## CPT6
Depth | Cone | Friction | Pore 2 | SlopeOmni
m | MPa | MPa | MPa | Deg
0 | 0 | 0 | 0 | 0.1385
0.02 | 0.6459 | 0 | 0.0006 | 0.0925
0.04 | 3.1126 | 0 | 0.001 | 0.097
0.06 | 6.2457 | 0.0851 | 0.0006 | 0.1194
0.08 | 8.5394 | 0.1103 | 0.0007 | 0.1319
0.1 | 10.1314 | 0.1285 | 0.0006 | 0.1288
0.12 | 11.0505 | 0.139 | -0.0016 | 0.1236
0.14 | 11.9218 | 0.1446 | -0.0023 | 0.1077
0.16 | 12.5784 | 0.1498 | -0.0006 | 0.1099
0.18 | 12.8198 | 0.1532 | -0.0016 | 0.1325
0.2 | 12.6919 | 0.1564 | -0.0019 | 0.1356
0.22 | 12.4107 | 0.1619 | -0.0026 | 0.174
0.24 | 12.19 | 0.1677 | -0.0025 | 0.1746
0.26 | 12.0943 | 0.1718 | -0.0043 | 0.1974
0.28 | 11.8561 | 0.1766 | -0.0035 | 0.2227
0.3 | 11.6055 | 0.1789 | -0.0018 | 0.2344
0.32 | 11.3964 | 0.1769 | -0.0009 | 0.237
0.34 | 11.244 | 0.1723 | -0.0012 | 0.217
0.36 | 11.2159 | 0.1614 | -0.0009 | 0.2299
0.38 | 11.3137 | 0.1678 | -0.001 | 0.2594
0.4 | 11.5121 | 0.1546 | -0.002 | 0.2895
0.42 | 11.8302 | 0.1091 | -0.0032 | 0.2885
0.44 | 12.445 | 0.1598 | -0.0028 | 0.2973
0.46 | 13.5656 | 0.3569 | -0.0017 | 0.3902
0.48 | 16.2106 | 0.4539 | -0.0019 | 0.6667
0.5 | 23.1692 | 0.4122 | -0.0007 | 1.5314
0.52 | 30.0673 | 0.3405 | 0.0001 | 2.6721
0.54 | 24.6094 | 0.2972 | 0.0031 | 3.4442
0.56 | 25.9202 | 0.2833 | -0.0001 | 3.9029
0.58 | 26.2902 | 0.4407 | -0.0001 | 3.8414
0.6 | 8.8783 | 0.42 | 0 | 3.3681
0.62 | 15.0989 | 0.3277 | -0.0005 | 3.5528
0.64 | 11.9919 | 0.3071 | -0.0005 | 3.8145
0.66 | 10.7165 | 0.3001 | -0.0004 | 4.3176
0.68 | 5.397 | 0.2345 | 0.0004 | 3.8164
0.7 | 4.5767 | 0.1934 | -0.0004 | 3.8054
0.72 | 4.7477 | 0.1648 | -0.0004 | 3.8149
0.74 | 4.609 | 0.0787 | 0.0005 | 3.8121
0.76 | 4.4474 | 0.0834 | -0.0003 | 3.7864
0.78 | 4.1848 | 0.0879 | -0.0003 | 3.75
0.8 | 3.8779 | 0.0955 | 0 | 3.7231
0.82 | 3.5969 | 0.0944 | 0.0017 | 3.6421
0.84 | 3.2649 | 0.091 | 0.0016 | 3.662
0.86 | 3.1089 | 0.0908 | 0.0005 | 3.6326
0.88 | 3.0964 | 0.0895 | 0.0006 | 3.6014
0.9 | 3.1425 | 0.0851 | -0.0004 | 3.6179
0.92 | 3.1574 | 0.073 | -0.0015 | 3.6341
0.94 | 3.1488 | 0.0652 | -0.0005 | 3.652
0.96 | 3.0337 | 0.0677 | -0.0004 | 3.6508
0.98 | 2.8866 | 0.0737 | 0.0007 | 3.6684
1 | 2.7493 | 0.0797 | 0.0007 | 3.6814
1.02 | 2.7579 | 0.0821 | -0.018 | 3.7075
1.04 | 2.8349 | 0.0802 | -0.0357 | 3.7221
1.06 | 2.7321 | 0.0731 | -0.0437 | 3.7553
1.08 | 2.6468 | 0.0637 | -0.0473 | 3.7797
1.1 | 2.5984 | 0.0561 | -0.0468 | 3.8151
1.12 | 2.5672 | 0.0503 | -0.0437 | 3.8265
1.14 | 2.6245 | 0.0434 | -0.0409 | 3.8603
1.16 | 2.781 | 0.0367 | -0.0445 | 3.8854
1.18 | 2.9275 | 0.0342 | -0.047 | 3.8882
1.2 | 3.0276 | 0.0309 | -0.0497 | 3.9048
1.22 | 3.1986 | 0.0259 | -0.0483 | 3.9467
1.24 | 3.3667 | 0.021 | -0.0497 | 3.9644
1.26 | 3.4737 | 0.0159 | -0.0515 | 4.0164
1.28 | 3.5451 | 0.0153 | -0.0508 | 4.0574
1.3 | 3.622 | 0.0174 | -0.05 | 4.0387
1.32 | 3.6156 | 0.0206 | -0.0499 | 4.0351
1.34 | 3.5153 | 0.0256 | -0.05 | 4.0713
1.36 | 3.356 | 0.027 | -0.0503 | 4.0749
1.38 | 3.2861 | 0.0249 | -0.0519 | 4.093
1.4 | 3.1773 | 0.0199 | -0.0545 | 4.1285
1.42 | 2.8876 | 0.0163 | -0.0615 | 4.1369
1.44 | 2.6166 | 0.0162 | -0.0619 | 4.1247
1.46 | 2.3827 | 0.0161 | -0.0625 | 4.1382
1.48 | 2.2517 | 0.0173 | -0.0623 | 4.1424
1.5 | 2.1356 | 0.0199 | -0.0622 | 4.139
1.52 | 2.0683 | 0.0211 | -0.062 | 4.1795
1.54 | 2.0595 | 0.0209 | -0.0618 | 4.211
1.56 | 2.1053 | 0.0185 | -0.0615 | 4.1867
1.58 | 2.1835 | 0.0161 | -0.0615 | 4.1986
1.6 | 2.2394 | 0.0172 | -0.0593 | 4.2373
1.62 | 2.1949 | 0.017 | -0.051 | 4.2378
1.64 | 2.1559 | 0.0157 | -0.0535 | 4.2447
1.66 | 2.1584 | 0.0122 | -0.0528 | 4.2614
1.68 | 2.2231 | 0.0093 | -0.0532 | 4.3117
1.7 | 2.299 | 0.0086 | -0.0552 | 4.2593
1.72 | 2.2684 | 0.0094 | -0.0571 | 4.265
1.74 | 2.1463 | 0.0112 | -0.0583 | 4.327
1.76 | 1.977 | 0.012 | -0.0576 | 4.2969
1.78 | 1.8251 | 0.012 | -0.057 | 4.2986
1.8 | 1.7115 | 0.0126 | -0.0564 | 4.3116
1.82 | 1.616 | 0.0145 | -0.0557 | 4.2981
1.84 | 1.4843 | 0.0164 | -0.0552 | 4.2822
1.86 | 1.3047 | 0.0179 | -0.0542 | 4.3231
1.88 | 1.1724 | 0.0175 | -0.0529 | 4.3237
1.9 | 1.0659 | 0.0158 | -0.0515 | 4.3311
1.92 | 1.0025 | 0.0152 | -0.0501 | 4.3644
1.94 | 0.9552 | 0.0161 | -0.0491 | 4.3388
1.96 | 0.8792 | 0.0164 | -0.0481 | 4.3387
1.98 | 0.7909 | 0.0181 | -0.0467 | 4.3785
2 | 0.7013 | 0.0197 | -0.0455 | 4.3507
2.02 | 0.6164 | 0.021 | -0.0441 | 4.393
2.04 | 0.5642 | 0.0223 | -0.042 | 4.415
2.06 | 0.5458 | 0.0232 | -0.0396 | 4.4053
2.08 | 0.5569 | 0.024 | -0.0377 | 4.3728
2.1 | 0.5717 | 0.0242 | -0.0363 | 4.4182
2.12 | 0.5974 | 0.025 | -0.0355 | 4.4274
2.14 | 0.6242 | 0.0235 | -0.0346 | 4.3914
2.16 | 0.6559 | 0.0229 | -0.0339 | 4.4174
2.18 | 0.6401 | 0.0254 | -0.0333 | 4.412
2.2 | 0.6016 | 0.0268 | -0.0331 | 4.4272
2.22 | 0.5549 | 0.0264 | -0.0326 | 4.4214
2.24 | 0.5208 | 0.0229 | -0.0315 | 4.4139
2.26 | 0.5799 | 0.0215 | -0.0297 | 4.4265
2.28 | 0.832 | 0.0194 | -0.0277 | 4.4079
2.3 | 1.558 | 0.0162 | -0.0258 | 4.4576
2.32 | 2.3801 | 0.0143 | -0.0257 | 4.4697
2.34 | 3.1322 | 0.0144 | -0.0299 | 4.4243
2.36 | 3.5143 | 0.0158 | -0.0339 | 4.444
2.38 | 3.73 | 0.0183 | -0.0297 | 4.4269
2.4 | 3.8403 | 0.0199 | -0.0301 | 4.4458
2.42 | 3.8932 | 0.02 | -0.0303 | 4.4523
2.44 | 3.9462 | 0.0183 | -0.0301 | 4.4198
2.46 | 4.1013 | 0.018 | -0.0295 | 4.4371
2.48 | 4.3469 | 0.018 | -0.0292 | 4.4816
2.5 | 4.7 | 0.0149 | -0.0293 | 4.4974
2.52 | 5.2012 | 0.0175 | -0.0293 | 4.4954
2.54 | 5.9745 | 0.0212 | -0.0295 | 4.4421
2.56 | 6.7582 | 0.0263 | -0.0296 | 4.4422
2.58 | 7.4969 | 0.0307 | -0.0286 | 4.4483
2.6 | 7.6185 | 0.034 | -0.02 | 4.4422
2.62 | 7.6073 | 0.0356 | -0.0183 | 4.4441
2.64 | 7.4578 | 0.0363 | -0.0176 | 4.4589
2.66 | 7.3793 | 0.0374 | -0.0166 | 4.4415
2.68 | 7.5474 | 0.0382 | -0.0153 | 4.4414
2.7 | 7.9443 | 0.0394 | -0.0137 | 4.4698
2.72 | 8.3947 | 0.041 | -0.0122 | 4.4838
2.74 | 8.6859 | 0.0435 | -0.0118 | 4.4588
2.76 | 8.809 | 0.0459 | -0.0114 | 4.4861
2.78 | 8.8032 | 0.0471 | -0.0105 | 4.5087
2.8 | 8.7482 | 0.0485 | -0.0093 | 4.5295
2.82 | 8.6535 | 0.0498 | -0.0086 | 4.549
2.84 | 8.5108 | 0.0506 | -0.0081 | 4.5406
2.86 | 8.2761 | 0.0505 | -0.0072 | 4.5375
2.88 | 7.991 | 0.0499 | -0.0064 | 4.5548
2.9 | 7.6745 | 0.05 | -0.006 | 4.5538
2.92 | 7.3662 | 0.0499 | -0.005 | 4.5765
2.94 | 7.0285 | 0.0505 | -0.0042 | 4.5665
2.96 | 6.6739 | 0.05 | -0.0037 | 4.5906
2.98 | 6.3771 | 0.0487 | -0.0029 | 4.6096
3 | 6.0832 | 0.0496 | -0.0025 | 4.5658
3.02 | 5.8622 | 0.0499 | -0.0021 | 4.6187
3.04 | 5.6136 | 0.0484 | -0.0016 | 4.6355
3.06 | 5.1365 | 0.047 | -0.0016 | 4.6306
3.08 | 4.4695 | 0.0431 | -0.0014 | 4.6273
3.1 | 3.9436 | 0.0397 | -0.003 | 4.6427
3.12 | 3.4267 | 0.0492 | -0.0045 | 4.7022
3.14 | 2.8587 | 0.069 | -0.0054 | 4.6574
3.16 | 2.4502 | 0.0482 | -0.0061 | 4.6677
3.18 | 2.0178 | 0.07 | -0.0054 | 4.6263
3.2 | 1.6324 | 0.0934 | -0.0033 | 4.7112
3.22 | 1.5031 | 0.1375 | -0.01 | 4.8415
3.24 | 4.7919 | 0.1453 | 0.0163 | 5.2421
3.26 | 6.3394 | 0.1468 | 0.0169 | 5.1812
3.28 | 6.4849 | 0.139 | 0.0171 | 4.8515
3.3 | 4.6692 | 0.1419 | 0.0185 | 5.0501
3.32 | 2.8063 | 0.1592 | 0.0173 | 4.9227
3.34 | 2.0661 | 0.1539 | 0.0174 | 4.6535
3.36 | 1.7457 | 0.1213 | 0.0176 | 4.9462
3.38 | 2.4777 | 0.1018 | 0.0168 | 5.1849
3.4 | 3.1911 | 0.094 | 0.0163 | 5.4656
3.42 | 1.3555 | 0.0812 | 0.0149 | 5.4681
3.44 | 0.6335 | 0.0653 | 0.0235 | 5.4267
3.46 | 0.5407 | 0.0394 | 0.039 | 5.4045
3.48 | 0.5378 | 0.0237 | 0.0503 | 5.4081
3.5 | 0.5531 | 0.0192 | 0.0593 | 5.4127
3.52 | 0.5088 | 0.0174 | 0.071 | 5.3674
3.54 | 0.4537 | 0.0171 | 0.0805 | 5.3844
3.56 | 0.4137 | 0.0162 | 0.0888 | 5.3823
3.58 | 0.4337 | 0.0156 | 0.1143 | 5.3923
3.6 | 0.4277 | 0.0153 | 0.1113 | 5.3791
3.62 | 0.4128 | 0.0151 | 0.1211 | 5.3588
3.64 | 0.4047 | 0.0149 | 0.1254 | 5.3295
3.66 | 0.4072 | 0.0143 | 0.1282 | 5.3547
3.68 | 0.4068 | 0.0139 | 0.1265 | 5.3312
3.7 | 0.4225 | 0.0138 | 0.1201 | 5.3416
3.72 | 0.4066 | 0.0145 | 0.1197 | 5.3184
3.74 | 0.396 | 0.018 | 0.1234 | 5.3007
3.76 | 0.4042 | 0.0227 | 0.1265 | 5.2828
3.78 | 0.4397 | 0.024 | 0.1309 | 5.2812
3.8 | 0.5331 | 0.0256 | 0.1355 | 5.2579
3.82 | 0.7552 | 0.029 | 0.1383 | 5.2823
3.84 | 1.1905 | 0.0339 | 0.1408 | 5.3058
3.86 | 1.711 | 0.0404 | 0.1125 | 5.3338
3.88 | 2.0254 | 0.0475 | 0.0265 | 5.3173
3.9 | 2.2037 | 0.054 | -0.0336 | 5.3325
3.92 | 2.3279 | 0.058 | -0.0667 | 5.3173
3.94 | 2.3553 | 0.0604 | -0.0705 | 5.3078
3.96 | 2.2578 | 0.0613 | -0.073 | 5.3015
3.98 | 2.1682 | 0.0611 | -0.073 | 5.2894
4 | 2.1589 | 0.0608 | -0.0726 | 5.3003
4.02 | 2.1643 | 0.0609 | -0.0718 | 5.3015
4.04 | 2.147 | 0.0626 | -0.0709 | 5.2749
4.06 | 2.2043 | 0.0643 | -0.0702 | 5.2863
4.08 | 2.2112 | 0.0661 | -0.0697 | 5.3085
4.1 | 2.3241 | 0.0666 | -0.0696 | 5.2986
4.12 | 2.4488 | 0.0679 | -0.0702 | 5.3152
4.14 | 2.6261 | 0.0666 | -0.0716 | 5.3005
4.16 | 2.805 | 0.0648 | -0.0721 | 5.3247
4.18 | 3.0008 | 0.0607 | -0.0737 | 5.3572
4.2 | 3.0995 | 0.0571 | -0.0761 | 5.3902
4.22 | 3.2071 | 0.0523 | -0.0767 | 5.4085
4.24 | 3.427 | 0.0474 | -0.0766 | 5.3784
4.26 | 3.5109 | 0.0458 | -0.0766 | 5.3532
4.28 | 3.6083 | 0.0464 | -0.0765 | 5.374
4.3 | 3.7048 | 0.0457 | -0.0763 | 5.3692
4.32 | 3.7649 | 0.0441 | -0.0761 | 5.3913
4.34 | 3.789 | 0.0409 | -0.0759 | 5.3946
4.36 | 3.9375 | 0.0365 | -0.0746 | 5.3967
4.38 | 4.1918 | 0.0317 | -0.0744 | 5.3894
4.4 | 4.3796 | 0.0295 | -0.0745 | 5.3842
4.42 | 4.5837 | 0.0272 | -0.0745 | 5.3534
4.44 | 4.7657 | 0.0255 | -0.0647 | 5.3608
4.46 | 4.7614 | 0.028 | -0.0256 | 5.3804
4.48 | 4.5528 | 0.0312 | -0.0086 | 5.3711
4.5 | 4.2965 | 0.0359 | 0.001 | 5.4135
4.52 | 4.0125 | 0.0413 | 0.0087 | 5.3922
4.54 | 3.8763 | 0.0486 | 0.0094 | 5.4198
4.56 | 3.8374 | 0.0529 | 0.0064 | 5.4098
4.58 | 3.8238 | 0.0577 | -0.0086 | 5.4155
4.6 | 3.7386 | 0.0609 | -0.0286 | 5.3897
4.62 | 3.5537 | 0.0611 | -0.0343 | 5.4171
4.64 | 3.2513 | 0.0574 | -0.0349 | 5.3967
4.66 | 3.0176 | 0.0543 | -0.0351 | 5.3987
4.68 | 2.9448 | 0.0524 | -0.0354 | 5.3821
4.7 | 3.0889 | 0.0519 | -0.035 | 5.3817
4.72 | 3.4337 | 0.0517 | -0.0357 | 5.3896
4.74 | 3.8671 | 0.0521 | -0.0187 | 5.3899
4.76 | 4.0573 | 0.0507 | -0.0142 | 5.3991
4.78 | 4.0731 | 0.0489 | -0.0185 | 5.4368
4.8 | 4.1022 | 0.0458 | -0.0208 | 5.4456
4.82 | 4.1951 | 0.0433 | -0.0233 | 5.454
4.84 | 4.3061 | 0.0405 | -0.0307 | 5.4539
4.86 | 4.3496 | 0.0379 | -0.037 | 5.4747
4.88 | 4.3824 | 0.0348 | -0.0383 | 5.4958
4.9 | 4.4429 | 0.0304 | -0.0329 | 5.4961
4.92 | 4.5108 | 0.0252 | -0.0329 | 5.5321
4.94 | 4.5185 | 0.0231 | -0.0365 | 5.534
4.96 | 4.4346 | 0.0224 | -0.0413 | 5.5417
4.98 | 4.268 | 0.0222 | -0.0436 | 5.5396
5 | 4.1388 | 0.0228 | -0.0445 | 5.5349
5.02 | 3.9629 | 0.0233 | -0.0445 | 5.5356
5.04 | 3.7667 | 0.0242 | -0.0433 | 5.621
5.06 | 3.5663 | 0.0255 | -0.043 | 5.5747
5.08 | 3.4201 | 0.0267 | -0.0429 | 5.5792
5.1 | 3.3124 | 0.0279 | -0.043 | 5.5813
5.12 | 3.1676 | 0.0296 | -0.0446 | 5.6068
5.14 | 3.0463 | 0.031 | -0.0458 | 5.5561
5.16 | 2.929 | 0.032 | -0.0458 | 5.576
5.18 | 2.8543 | 0.0326 | -0.0457 | 5.5445
5.2 | 2.7622 | 0.0345 | -0.0458 | 5.5656
5.22 | 2.6324 | 0.0351 | -0.0462 | 5.533
5.24 | 2.472 | 0.0341 | -0.0466 | 5.5367
5.26 | 2.3552 | 0.0305 | -0.0467 | 5.5266
5.28 | 2.238 | 0.0282 | -0.0475 | 5.506
5.3 | 2.1257 | 0.0287 | -0.0486 | 5.5417
5.32 | 1.9446 | 0.0296 | -0.0497 | 5.5376
5.34 | 1.6864 | 0.0288 | -0.0504 | 5.5235
5.36 | 1.4132 | 0.0273 | -0.0498 | 5.5537
5.38 | 1.2561 | 0.0252 | -0.0493 | 5.5579
5.4 | 1.1671 | 0.0239 | -0.0488 | 5.5778
5.42 | 1.1205 | 0.0219 | -0.0483 | 5.5798
5.44 | 1.0301 | 0.0187 | -0.0477 | 5.611
5.46 | 0.9187 | 0.0225 | -0.0469 | 5.5705
5.48 | 0.8218 | 0.0229 | -0.0461 | 5.5592
5.5 | 0.7277 | 0.0215 | -0.0448 | 5.6203
5.52 | 0.6725 | 0.0202 | -0.0435 | 5.6293
5.54 | 0.5393 | 0.0196 | -0.0027 | 5.6247
5.56 | 0.7272 | 0.0204 | -0.0005 | 5.6298
5.58 | 0.6661 | 0.0215 | 0.0015 | 5.5991
5.6 | 0.6012 | 0.0218 | 0.0037 | 5.6176
5.62 | 0.5745 | 0.0213 | 0.0067 | 5.5914
5.64 | 0.6196 | 0.0205 | 0.0099 | 5.6505
5.66 | 0.6939 | 0.019 | 0.0129 | 5.6268
5.68 | 0.7421 | 0.0205 | 0.0156 | 5.6354
5.7 | 0.7043 | 0.0248 | 0.0183 | 5.6631
5.72 | 0.6398 | 0.0311 | 0.022 | 5.6424
5.74 | 0.6377 | 0.0375 | 0.0266 | 5.6531
5.76 | 0.9804 | 0.0412 | 0.0301 | 5.578
5.78 | 1.1033 | 0.04 | 0.0302 | 5.4657
5.8 | 1.0123 | 0.0395 | 0.031 | 5.5345
5.82 | 0.8689 | 0.0369 | 0.0208 | 5.5388
5.84 | 0.6741 | 0.0325 | 0.0245 | 5.5651
5.86 | 0.5634 | 0.0295 | 0.0309 | 5.543
5.88 | 0.5067 | 0.0251 | 0.0363 | 5.5574
5.9 | 0.5002 | 0.0222 | 0.0404 | 5.5569
5.92 | 0.504 | 0.0222 | 0.0447 | 5.5886
5.94 | 0.5133 | 0.023 | 0.0482 | 5.6186
5.96 | 0.5434 | 0.0251 | 0.0525 | 5.5935
5.98 | 0.5835 | 0.0269 | 0.0571 | 5.609
6 | 0.6325 | 0.0293 | 0.0614 | 5.5976
6.02 | 0.6848 | 0.0301 | 0.0653 | 5.5986
6.04 | 0.7143 | 0.0299 | 0.0674 | 5.6309
6.06 | 0.7065 | 0.0302 | 0.0681 | 5.6004
6.08 | 0.6887 | 0.0283 | 0.0701 | 5.6249
6.1 | 0.654 | 0.026 | 0.0715 | 5.6596
6.12 | 0.632 | 0.0258 | 0.0754 | 5.6154
6.14 | 0.6332 | 0.0251 | 0.0802 | 5.6329
6.16 | 0.643 | 0.0254 | 0.0843 | 5.6376
6.18 | 0.6271 | 0.0269 | 0.0846 | 5.658
6.2 | 0.6102 | 0.028 | 0.0873 | 5.6544
6.22 | 0.6148 | 0.0286 | 0.0914 | 5.6562
6.24 | 0.6518 | 0.0299 | 0.0963 | 5.6577
6.26 | 0.7339 | 0.0312 | 0.1023 | 5.648
6.28 | 0.8251 | 0.0331 | 0.1069 | 5.6487
6.3 | 0.8754 | 0.0339 | 0.1077 | 5.627
6.32 | 0.8988 | 0.0346 | 0.1398 | 5.6223
6.34 | 0.9416 | 0.0358 | 0.1457 | 5.6304
6.36 | 0.9683 | 0.037 | 0.1337 | 5.643
6.38 | 1.0089 | 0.0373 | 0.1073 | 5.6173
6.4 | 0.9819 | 0.0365 | 0.0857 | 5.682
6.42 | 0.9332 | 0.0363 | 0.0771 | 5.6603
6.44 | 0.8635 | 0.0361 | 0.0811 | 5.6549
6.46 | 0.7668 | 0.0357 | 0.1126 | 5.6455
6.48 | 0.6866 | 0.0338 | 0.139 | 5.6586
6.5 | 0.6338 | 0.0326 | 0.1488 | 5.6704
6.52 | 0.6226 | 0.032 | 0.1577 | 5.667
6.54 | 0.6128 | 0.0312 | 0.1667 | 5.6619
6.56 | 0.6022 | 0.0303 | 0.1738 | 5.6661
6.58 | 0.5884 | 0.0296 | 0.1743 | 5.6638
6.6 | 0.5752 | 0.029 | 0.1747 | 5.6606
6.62 | 0.5586 | 0.0288 | 0.1768 | 5.7051
6.64 | 0.5499 | 0.0284 | 0.1823 | 5.6516
6.66 | 0.5546 | 0.0276 | 0.186 | 5.6643
6.68 | 0.5769 | 0.0282 | 0.1892 | 5.6806
6.7 | 0.6082 | 0.0282 | 0.1922 | 5.6968
6.72 | 0.6186 | 0.0276 | 0.193 | 5.6845
6.74 | 0.6211 | 0.0284 | 0.191 | 5.6831
6.76 | 0.6162 | 0.0295 | 0.1776 | 5.6773
6.78 | 0.6055 | 0.0322 | 0.1737 | 5.7052
6.8 | 0.5968 | 0.0349 | 0.1785 | 5.6854
6.82 | 0.6297 | 0.0365 | 0.18 | 5.7288
6.84 | 0.685 | 0.0371 | 0.1832 | 5.7233
6.86 | 0.7695 | 0.0386 | 0.185 | 5.7381
6.88 | 0.8659 | 0.0396 | 0.1813 | 5.7226
6.9 | 0.9695 | 0.0385 | 0.1742 | 5.7351
6.92 | 1.04 | 0.038 | 0.1541 | 5.7434
6.94 | 1.0898 | 0.0395 | 0.1369 | 5.7812
6.96 | 1.0662 | 0.0407 | 0.1245 | 5.784
6.98 | 1.0053 | 0.0414 | 0.1174 | 5.7254
7 | 0.935 | 0.0418 | 0.1016 | 5.7554
7.02 | 0.8813 | 0.0399 | 0.1112 | 5.7544
7.04 | 0.8595 | 0.0374 | 0.1215 | 5.7571
7.06 | 0.8691 | 0.0366 | 0.1322 | 5.7578
7.08 | 0.8783 | 0.0372 | 0.1298 | 5.7811
7.1 | 0.8754 | 0.035 | 0.1258 | 5.8109
7.12 | 0.838 | 0.0349 | 0.1154 | 5.7793
7.14 | 0.7984 | 0.0358 | 0.1206 | 5.7909
7.16 | 0.7641 | 0.0357 | 0.1299 | 5.8155
7.18 | 0.7574 | 0.0349 | 0.1373 | 5.7801
7.2 | 0.7762 | 0.0332 | 0.1393 | 5.7717
7.22 | 0.7969 | 0.0327 | 0.145 | 5.8194
7.24 | 0.8211 | 0.0353 | 0.1522 | 5.8206
7.26 | 0.8614 | 0.0375 | 0.1565 | 5.8156
7.28 | 0.881 | 0.036 | 0.1534 | 5.8241
7.3 | 0.9336 | 0.0415 | 0.1444 | 5.8326
7.32 | 1.017 | 0.0492 | 0.1412 | 5.8396
7.34 | 1.1449 | 0.0476 | 0.145 | 5.8363
7.36 | 1.1178 | 0.0461 | 0.1391 | 5.8621
7.38 | 1.1093 | 0.0554 | 0.1066 | 5.811
7.4 | 1.1535 | 0.0566 | 0.1087 | 5.846
7.42 | 1.1815 | 0.0522 | 0.1232 | 5.8589
7.44 | 1.1886 | 0.0457 | 0.1079 | 5.8519
7.46 | 1.2433 | 0.038 | 0.09 | 5.8972
7.48 | 1.5019 | 0.0336 | 0.096 | 5.8919
7.5 | 1.9227 | 0.0303 | 0.0911 | 5.9005
7.52 | 2.3432 | 0.0292 | 0.0732 | 5.879
7.54 | 2.7327 | 0.0297 | 0.0658 | 5.8629
7.56 | 2.8032 | 0.0295 | 0.0733 | 5.8394
7.58 | 3.0772 | 0.0263 | 0.0766 | 5.8728
7.6 | 3.5808 | 0.0247 | 0.0781 | 5.8717
7.62 | 4.1308 | 0.0247 | 0.0665 | 5.8795
7.64 | 4.601 | 0.0273 | 0.0327 | 5.8455
7.66 | 4.9386 | 0.036 | 0.0246 | 5.8713
7.68 | 5.2328 | 0.0438 | 0.0259 | 5.8626
7.7 | 5.4201 | 0.0468 | 0.0299 | 5.8536
7.72 | 5.7397 | 0.051 | 0.033 | 5.8635
7.74 | 6.3847 | 0.0503 | 0.0353 | 5.9041
7.76 | 7.4811 | 0.0445 | 0.0311 | 5.8727
7.78 | 8.8184 | 0.0394 | -0.0104 | 5.9038
7.8 | 10.1463 | 0.0393 | -0.0284 | 5.9202
7.82 | 11.2921 | 0.0397 | -0.0325 | 5.9005
7.84 | 12.0881 | 0.0436 | -0.0361 | 5.8929
7.86 | 12.5867 | 0.047 | -0.0373 | 5.9169
7.88 | 12.7792 | 0.0511 | -0.0374 | 5.9312
7.9 | 12.8315 | 0.0551 | -0.0362 | 5.9118
7.92 | 12.7552 | 0.0588 | -0.0353 | 5.9271
7.94 | 12.6302 | 0.0614 | -0.0336 | 5.9224
7.96 | 12.5268 | 0.0619 | -0.0325 | 5.9405
7.98 | 12.522 | 0.0619 | -0.0309 | 5.9333
8 | 12.5912 | 0.0613 | -0.0282 | 5.9545
8.02 | 12.7828 | 0.0614 | -0.0263 | 5.9785
8.04 | 12.9843 | 0.062 | -0.0252 | 5.9567
8.06 | 13.1084 | 0.0576 | -0.0251 | 5.9565
8.08 | 13.1683 | 0.0779 | -0.0247 | 5.9559
8.1 | 13.1412 | 0.0629 | -0.0237 | 5.9999
8.12 | 13.1703 | 0.0562 | -0.0225 | 5.9858
8.14 | 13.165 | 0.0548 | -0.0212 | 5.9794
8.16 | 13.2782 | 0.0547 | -0.0233 | 5.9746
8.18 | 13.1026 | 0.0546 | -0.0151 | 5.9713
8.2 | 12.3016 | 0.0567 | -0.0057 | 5.9566
8.22 | 11.9181 | 0.0575 | -0.0024 | 5.9847
8.24 | 11.6503 | 0.0519 | -0.0001 | 6.0001
8.26 | 11.3083 | 0.0516 | 0.0018 | 6.0001
8.28 | 10.9763 | 0.0515 | 0.0043 | 6.0337
8.3 | 10.656 | 0.0515 | 0.0056 | 6.041
8.32 | 10.3011 | 0.054 | 0.0066 | 6.051
8.34 | 10.1322 | 0.0557 | 0.008 | 6.0388
8.36 | 10.2992 | 0.054 | 0.0106 | 6.0419
8.38 | 10.7721 | 0.0476 | 0.013 | 6.0916
8.4 | 11.406 | 0.0412 | 0.0178 | 6.0846
8.42 | 12.0076 | 0.0389 | 0.0078 | 6.0644
8.44 | 12.3247 | 0.0382 | -0.0264 | 6.0762
8.46 | 12.4392 | 0.0381 | -0.0297 | 6.1011
8.48 | 12.1969 | 0.0399 | -0.0149 | 6.1029
8.5 | 11.9546 | 0.043 | -0.0002 | 6.1048
8.52 | 11.7093 | 0.0464 | 0.0076 | 6.1125
8.54 | 11.4419 | 0.0488 | 0.0083 | 6.1633
8.56 | 11.1702 | 0.0532 | 0.0091 | 6.1228
8.58 | 10.9465 | 0.0565 | 0.0105 | 6.1053
8.6 | 10.6835 | 0.059 | 0.0122 | 6.1639
8.62 | 10.3038 | 0.0618 | 0.0139 | 6.1427
8.64 | 9.7415 | 0.0638 | 0.0154 | 6.1604
8.66 | 9.0269 | 0.0664 | 0.0188 | 6.1473
8.68 | 8.4245 | 0.0666 | 0.0217 | 6.1704
8.7 | 8.0875 | 0.0646 | 0.024 | 6.1598
8.72 | 8.0145 | 0.0586 | 0.0274 | 6.1659
8.74 | 8.1704 | 0.0494 | 0.0293 | 6.2067
8.76 | 8.4542 | 0.0399 | 0.011 | 6.1998
8.78 | 8.6638 | 0.0328 | -0.0374 | 6.172
8.8 | 8.8541 | 0.0289 | -0.0416 | 6.1945
8.82 | 9.1043 | 0.0304 | -0.043 | 6.1634
8.84 | 9.4905 | 0.0349 | -0.0426 | 6.1404
8.86 | 10.2448 | 0.0406 | -0.0415 | 6.0978
8.88 | 11.2851 | 0.0469 | -0.0404 | 6.1235
8.9 | 12.3063 | 0.0527 | -0.0391 | 6.0785
8.92 | 13.3608 | 0.0565 | -0.0377 | 6.1038
8.94 | 14.1559 | 0.0606 | -0.0358 | 6.1359
8.96 | 14.7478 | 0.0637 | -0.0338 | 6.1391
8.98 | 15.1244 | 0.0673 | -0.032 | 6.1691
9 | 15.2556 | 0.0683 | -0.0299 | 6.1882
9.02 | 15.1148 | 0.0688 | -0.0282 | 6.1856
9.04 | 14.7801 | 0.0678 | -0.0264 | 6.2193
9.06 | 14.3907 | 0.0675 | -0.0248 | 6.2126
9.08 | 14.0939 | 0.0659 | -0.0229 | 6.226
9.1 | 14.0247 | 0.0662 | -0.0211 | 6.2328
9.12 | 14.3816 | 0.0664 | -0.0193 | 6.2111
9.14 | 14.9601 | 0.0686 | -0.0169 | 6.2209
9.16 | 15.595 | 0.0706 | -0.0134 | 6.2115
9.18 | 15.9074 | 0.0742 | -0.0109 | 6.2304
9.2 | 15.9028 | 0.0752 | -0.0085 | 6.2229
9.22 | 15.7384 | 0.0758 | -0.0065 | 6.2791
9.24 | 15.3805 | 0.076 | -0.0044 | 6.272
9.26 | 14.9229 | 0.0768 | -0.0028 | 6.2925
9.28 | 14.351 | 0.0746 | -0.0015 | 6.2922
9.3 | 13.7561 | 0.0726 | 0 | 6.2937
9.32 | 13.1483 | 0.07 | 0.0021 | 6.2888
9.34 | 12.6479 | 0.0698 | 0.0041 | 6.3263
9.36 | 12.3307 | 0.0668 | 0.0058 | 6.2923
9.38 | 12.224 | 0.0617 | 0.0074 | 6.3229
9.4 | 12.2654 | 0.0597 | 0.009 | 6.3303
9.42 | 12.2635 | 0.0638 | 0.0105 | 6.2874
9.44 | 12.1559 | 0.0672 | 0.0121 | 6.3013
9.46 | 11.8711 | 0.0703 | 0.0238 | 6.3193
9.48 | 11.6365 | 0.0698 | 0.0411 | 6.3352
9.5 | 11.4019 | 0.0675 | 0.0543 | 6.351
9.52 | 11.1977 | 0.0681 | 0.0549 | 6.3339
9.54 | 11.2332 | 0.0697 | 0.0554 | 6.3598
9.56 | 11.5591 | 0.0713 | 0.0572 | 6.368
9.58 | 11.9325 | 0.0728 | 0.0598 | 6.3619
9.6 | 12.2716 | 0.0744 | 0.0636 | 6.3172
9.62 | 12.4638 | 0.0752 | 0.0579 | 6.3561
9.64 | 12.421 | 0.0761 | 0.0547 | 6.3624
9.66 | 12.3683 | 0.0754 | 0.0562 | 6.3485
9.68 | 12.3649 | 0.0739 | 0.0576 | 6.3464
9.7 | 12.4292 | 0.0742 | 0.0586 | 6.3907
9.72 | 12.57 | 0.0757 | 0.0592 | 6.3909
9.74 | 12.7632 | 0.0735 | 0.0602 | 6.395
9.76 | 12.9473 | 0.0682 | 0.0582 | 6.409
9.78 | 13.1062 | 0.0658 | 0.0406 | 6.4353
9.8 | 13.188 | 0.0628 | 0.0204 | 6.4008
9.82 | 13.3609 | 0.0617 | 0.0098 | 6.426
9.84 | 13.6312 | 0.06 | 0.0064 | 6.4627
9.86 | 14.0134 | 0.0647 | 0.0082 | 6.4713
9.88 | 14.6062 | 0.0683 | 0.0114 | 6.4492
9.9 | 15.1066 | 0.0715 | 0.0139 | 6.4796
9.92 | 15.3856 | 0.074 | 0.0159 | 6.4765
9.94 | 15.6826 | 0.0764 | 0.0179 | 6.4857
9.96 | 15.8476 | 0.0796 | 0.0208 | 6.5015
9.98 | 15.9008 | 0.0821 | 0.0238 | 6.5089
10 | 15.941 | 0.0864 | 0.0257 | 6.5041
10.02 | 16.0634 | 0.0885 | 0.0283 | 6.5065
10.04 | 16.2435 | 0.0881 | 0.0327 | 6.5168
10.06 | 16.5228 | 0.0896 | 0.0367 | 6.5089
10.08 | 16.9643 | 0.0913 | 0.0406 | 6.4774
10.1 | 17.3848 | 0.0922 | 0.0415 | 6.5206
10.12 | 17.8641 | 0.0926 | 0.0403 | 6.519
10.14 | 18.2607 | 0.0925 | 0.0399 | 6.5349
10.16 | 18.5851 | 0.0947 | 0.0423 | 6.5506
10.18 | 18.791 | 0.0963 | 0.0339 | 6.5486
10.2 | 18.9495 | 0.0991 | 0.0353 | 6.5476
10.22 | 19.0394 | 0.101 | 0.0319 | 6.5702
10.24 | 19.0471 | 0.1044 | 0.0325 | 6.5533
10.26 | 19.0601 | 0.1064 | 0.0347 | 6.5619
10.28 | 18.9618 | 0.1067 | 0.0301 | 6.5195
10.3 | 18.782 | 0.1075 | 0.03 | 6.547
10.32 | 18.618 | 0.1011 | 0.0236 | 6.5767
10.34 | 18.4757 | 0.0925 | 0.0214 | 6.5772
10.36 | 18.3733 | 0.0839 | 0.0164 | 6.5688
10.38 | 18.2188 | 0.0843 | 0.0129 | 6.6159
10.4 | 17.9718 | 0.0901 | 0.0075 | 6.6239
10.42 | 17.6111 | 0.0922 | 0.0129 | 6.6448
10.44 | 17.0994 | 0.0965 | 0.0195 | 6.6512
10.46 | 16.5876 | 0.102 | 0.0261 | 6.6576
10.48 | 16.2095 | 0.1007 | 0.0235 | 6.6448
10.5 | 16.3795 | 0.1054 | 0.0192 | 6.6893
10.52 | 16.8755 | 0.1058 | 0.0204 | 6.7383
10.54 | 17.4528 | 0.0977 | 0.0182 | 6.7167
10.56 | 17.8673 | 0.0898 | -0.0098 | 6.6703
10.58 | 18.042 | 0.0829 | -0.0214 | 6.6582
10.6 | 18.1576 | 0.0783 | -0.0235 | 6.6584
10.62 | 18.1527 | 0.0856 | -0.0244 | 6.6586
10.64 | 18.0185 | 0.0924 | -0.0238 | 6.6647
10.66 | 17.8122 | 0.0983 | -0.0231 | 6.6774
10.68 | 17.675 | 0.1021 | -0.0227 | 6.7115
10.7 | 17.6235 | 0.1079 | -0.0221 | 6.6961
10.72 | 17.6339 | 0.1092 | -0.021 | 6.7689
10.74 | 17.6331 | 0.1104 | -0.0202 | 6.7325
10.76 | 17.615 | 0.1099 | -0.0191 | 6.7721
10.78 | 17.6889 | 0.1107 | -0.0186 | 6.7772
10.8 | 17.8397 | 0.1112 | -0.0167 | 6.7741
10.82 | 18.018 | 0.1108 | -0.0158 | 6.7957
10.84 | 18.316 | 0.1115 | -0.0146 | 6.8028
10.86 | 18.5932 | 0.1144 | -0.0136 | 6.7683
10.88 | 18.7036 | 0.1175 | -0.0127 | 6.7805
10.9 | 18.7633 | 0.1195 | -0.0119 | 6.8149
10.92 | 18.8287 | 0.1174 | -0.0109 | 6.794
10.94 | 18.8767 | 0.1153 | -0.01 | 6.7614
10.96 | 18.8607 | 0.1153 | -0.0089 | 6.7849
10.98 | 18.7945 | 0.1128 | -0.0081 | 6.799
11 | 18.7872 | 0.1107 | -0.0073 | 6.8186
11.02 | 18.9288 | 0.1108 | -0.0067 | 6.84
11.04 | 19.1816 | 0.1115 | -0.0058 | 6.8402
11.06 | 19.5569 | 0.1124 | -0.0047 | 6.8271
11.08 | 19.9026 | 0.1146 | -0.004 | 6.8253
11.1 | 20.1818 | 0.1167 | -0.003 | 6.8227
11.12 | 20.3922 | 0.1177 | -0.0022 | 6.8557
11.14 | 20.5329 | 0.1175 | -0.0022 | 6.8135
11.16 | 20.5558 | 0.1175 | -0.0022 | 6.8433
11.18 | 20.5566 | 0.1211 | -0.0017 | 6.8678
11.2 | 20.4753 | 0.1225 | -0.0016 | 6.8283
11.22 | 20.3099 | 0.1242 | -0.0026 | 6.8784
11.24 | 19.9583 | 0.1252 | -0.0033 | 6.8766
11.26 | 19.3763 | 0.1239 | -0.0034 | 6.8952
11.28 | 18.6094 | 0.1225 | -0.0031 | 6.8289
11.3 | 18.0792 | 0.119 | -0.0024 | 6.9311
11.32 | 17.8741 | 0.1019 | -0.0024 | 6.9245
11.34 | 18.0648 | 0.0851 | -0.0019 | 6.9501
11.36 | 18.5069 | 0.0864 | -0.0016 | 6.9947
11.38 | 18.8317 | 0.0934 | -0.0011 | 6.9757
11.4 | 19.1672 | 0.0968 | -0.0018 | 6.945
11.42 | 19.1735 | 0.0966 | 0.0025 | 7.0035
11.44 | 18.9412 | 0.0952 | 0.0088 | 7.0257
11.46 | 18.8559 | 0.0897 | 0.0089 | 7.0234
11.48 | 19.0144 | 0.0868 | 0.0055 | 7.0382
11.5 | 19.1846 | 0.1028 | 0.0033 | 7.0466
11.52 | 19.2235 | 0.0955 | 0.0037 | 7.042
11.54 | 19.4058 | 0.0996 | 0.0043 | 7.1063
11.56 | 19.7369 | 0.0931 | 0.0044 | 7.0825
11.58 | 20.1849 | 0.0865 | 0.0059 | 7.115
11.6 | 20.2491 | 0.0836 | 0.0031 | 7.1191
11.62 | 20.1765 | 0.0861 | 0.0009 | 7.087
11.64 | 20.0922 | 0.0813 | -0.0071 | 7.1159
11.66 | 19.9733 | 0.0808 | -0.0138 | 7.1258
11.68 | 19.93 | 0.0843 | -0.015 | 7.1003
11.7 | 19.6608 | 0.0867 | -0.0158 | 7.1119
11.72 | 19.2258 | 0.089 | -0.0154 | 7.1455
11.74 | 18.6756 | 0.0892 | -0.0158 | 7.1425
11.76 | 17.95 | 0.0877 | -0.0156 | 7.1504
11.78 | 17.1367 | 0.0877 | -0.0155 | 7.1733
11.8 | 16.2712 | 0.088 | -0.0152 | 7.1677
11.82 | 15.3168 | 0.0868 | -0.0148 | 7.1617
11.84 | 14.3384 | 0.0858 | -0.0144 | 7.2041
11.86 | 13.496 | 0.0831 | -0.0136 | 7.2215
11.88 | 12.7044 | 0.0829 | -0.0126 | 7.2076
11.9 | 12.0973 | 0.0833 | -0.0117 | 7.2239
11.92 | 11.5066 | 0.0825 | -0.011 | 7.2149
11.94 | 10.9976 | 0.0816 | -0.0101 | 7.2506
11.96 | 10.7738 | 0.0796 | -0.0093 | 7.2264
11.98 | 11.0801 | 0.075 | -0.0082 | 7.2748
12 | 11.933 | 0.067 | -0.0062 | 7.2689
12.02 | 12.8976 | 0.0585 | -0.0023 | 7.2889
12.04 | 13.3803 | 0.0523 | -0.0061 | 7.2813
12.06 | 13.4899 | 0.0481 | -0.0163 | 7.3135
12.08 | 13.4016 | 0.0446 | -0.0207 | 7.2799
12.1 | 12.9978 | 0.0477 | -0.0233 | 7.303
12.12 | 12.3782 | 0.0527 | -0.0235 | 7.2994
12.14 | 11.5399 | 0.0558 | -0.0234 | 7.2983
12.16 | 10.6375 | 0.055 | -0.0232 | 7.3036
12.18 | 9.7259 | 0.0551 | -0.0231 | 7.3617
12.2 | 8.6998 | 0.0563 | -0.0225 | 7.3825
12.22 | 7.5526 | 0.0564 | -0.0223 | 7.39
12.24 | 6.6094 | 0.0577 | -0.0221 | 7.4151
12.26 | 5.5546 | 0.06 | -0.0217 | 7.4154
12.28 | 4.5273 | 0.0644 | -0.0206 | 7.4182
12.3 | 3.5459 | 0.0663 | -0.0188 | 7.4228
12.32 | 2.7612 | 0.0683 | -0.016 | 7.4148
12.34 | 2.2093 | 0.0713 | -0.0121 | 7.4183
12.36 | 1.921 | 0.0595 | -0.0057 | 7.4378
12.38 | 1.7395 | 0.0522 | 0.0046 | 7.4586
12.4 | 1.5614 | 0.0491 | 0.0181 | 7.4625
12.42 | 1.3833 | 0.0461 | 0.0317 | 7.4664
12.44 | 1.2323 | 0.0386 | 0.0402 | 7.474
12.46 | 1.4531 | 0.0323 | 0.0487 | 7.5296
12.48 | 2.6858 | 0.0276 | 0.0593 | 7.5995
12.5 | 4.4081 | 0.0265 | 0.0681 | 7.6324
12.52 | 5.7488 | 0.0297 | 0.0647 | 7.6362
12.54 | 6.665 | 0.0355 | 0.0562 | 7.7068
12.56 | 7.0307 | 0.0419 | 0.0551 | 7.7135
12.58 | 7.0327 | 0.0484 | 0.0542 | 7.7065
12.6 | 6.8517 | 0.052 | 0.0546 | 7.6881
12.62 | 6.703 | 0.055 | 0.0561 | 7.7253
12.64 | 6.5981 | 0.0555 | 0.0569 | 7.6877
12.66 | 6.4569 | 0.0535 | 0.059 | 7.658
12.68 | 6.2816 | 0.0551 | 0.0603 | 7.7095
12.7 | 5.9948 | 0.061 | 0.0611 | 7.7099
12.72 | 5.6955 | 0.0647 | 0.0632 | 7.7232
12.74 | 5.5804 | 0.0588 | 0.0639 | 7.748
12.76 | 5.7899 | 0.0475 | 0.0652 | 7.7144
12.78 | 6.3176 | 0.0475 | 0.0698 | 7.741
12.8 | 6.9812 | 0.0494 | 0.0226 | 7.7013
12.82 | 7.5237 | 0.0465 | -0.0141 | 7.7068
12.84 | 8.2366 | 0.0458 | -0.0243 | 7.7462
12.86 | 9.0643 | 0.0511 | -0.0235 | 7.7437
12.88 | 9.7543 | 0.0575 | -0.0218 | 7.7916
12.9 | 10.269 | 0.0636 | -0.0207 | 7.7288
12.92 | 10.5076 | 0.0699 | -0.0204 | 7.7347
12.94 | 10.4414 | 0.0796 | -0.0195 | 7.7471
12.96 | 10.2969 | 0.0869 | -0.0181 | 7.7366
12.98 | 10.1979 | 0.0911 | -0.0168 | 7.734
13 | 10.1703 | 0.0896 | -0.0152 | 7.726
13.02 | 10.2904 | 0.0855 | -0.0134 | 7.7083
13.04 | 10.629 | 0.0803 | -0.011 | 7.7197
13.06 | 11.009 | 0.0775 | -0.0096 | 7.7252
13.08 | 11.3506 | 0.0755 | -0.0098 | 7.7367
13.1 | 11.701 | 0.0741 | -0.0174 | 7.7409
13.12 | 11.9132 | 0.0768 | -0.0188 | 7.7036
13.14 | 12.062 | 0.0826 | -0.019 | 7.7353
13.16 | 12.3726 | 0.088 | -0.0181 | 7.7499
13.18 | 13.0126 | 0.0932 | -0.0167 | 7.7454
13.2 | 13.7953 | 0.0942 | -0.0151 | 7.7278
13.22 | 14.6044 | 0.0993 | -0.0129 | 7.7493
13.24 | 15.3367 | 0.1023 | -0.0111 | 7.7483
13.26 | 15.7894 | 0.1057 | -0.0101 | 7.7757
13.28 | 15.8661 | 0.0882 | -0.0095 | 7.7111
13.3 | 15.655 | 0.0921 | -0.0092 | 7.7308
13.32 | 15.2348 | 0.1014 | -0.0082 | 7.7189
13.34 | 14.5958 | 0.1067 | -0.0073 | 7.751
13.36 | 13.8545 | 0.1097 | -0.0062 | 7.7623
13.38 | 12.7032 | 0.1119 | 0.019 | 7.7856
13.4 | 12.0404 | 0.116 | 0.026 | 7.7497
13.42 | 11.0872 | 0.1197 | 0.0265 | 7.783
13.44 | 10.201 | 0.1258 | 0.0263 | 7.7818
13.46 | 9.3394 | 0.1251 | 0.027 | 7.7258
13.48 | 8.5656 | 0.12 | 0.028 | 7.761
13.5 | 7.9364 | 0.1079 | 0.0318 | 7.7791
13.52 | 7.5185 | 0.0917 | 0.0355 | 7.8135
13.54 | 7.4459 | 0.0716 | 0.0342 | 7.791
13.56 | 7.5132 | 0.055 | 0 | 7.7857
13.58 | 7.4605 | 0.0546 | -0.0145 | 7.7721
13.6 | 7.4893 | 0.0599 | -0.0194 | 7.7432
13.62 | 7.5695 | 0.0555 | -0.0209 | 7.7129
13.64 | 7.7151 | 0.0417 | -0.0211 | 7.7352
13.66 | 7.8911 | 0.0351 | -0.0205 | 7.7374
13.68 | 8.0283 | 0.0415 | -0.0203 | 7.7959
13.7 | 7.7559 | 0.056 | -0.0225 | 7.7985
13.72 | 7.1889 | 0.0717 | -0.0259 | 7.7638
13.74 | 6.3116 | 0.0784 | -0.0263 | 7.8132
13.76 | 5.7335 | 0.0842 | -0.025 | 7.7896
13.78 | 5.0914 | 0.0792 | -0.0222 | 7.8025
13.8 | 5.0486 | 0.0642 | -0.0187 | 7.7845
13.82 | 5.801 | 0.0444 | -0.0155 | 7.8054
13.84 | 7.2943 | 0.0385 | -0.0142 | 7.8057
13.86 | 8.439 | 0.0407 | -0.0225 | 7.7808
13.88 | 8.6603 | 0.0437 | -0.0291 | 7.7579
13.9 | 8.7523 | 0.0458 | -0.0295 | 7.7692
13.92 | 8.5138 | 0.0538 | -0.0298 | 7.7638
13.94 | 8.0389 | 0.0628 | -0.0294 | 7.7816
13.96 | 7.6363 | 0.0634 | -0.0287 | 7.7651
13.98 | 7.3163 | 0.0534 | -0.0278 | 7.793
14 | 7.2263 | 0.0447 | -0.0269 | 7.817
14.02 | 7.3791 | 0.0453 | -0.0255 | 7.8363
14.04 | 7.3689 | 0.0473 | -0.0249 | 7.8215
14.06 | 6.9552 | 0.0498 | -0.0275 | 7.801
14.08 | 6.2596 | 0.0518 | -0.028 | 7.7934
14.1 | 5.4732 | 0.0516 | -0.0274 | 7.805
14.12 | 4.7874 | 0.0504 | -0.0263 | 7.8035
14.14 | 4.1014 | 0.0487 | -0.0248 | 7.7854
14.16 | 3.3287 | 0.0349 | -0.0223 | 7.83
14.18 | 2.5377 | 0.0249 | -0.0184 | 7.8615
14.2 | 1.9825 | 0.0239 | -0.0144 | 7.8673
14.22 | 1.5254 | 0.0224 | -0.0091 | 7.8787
14.24 | 1.2034 | 0.0211 | -0.0044 | 7.8793
14.26 | 1.0331 | 0.0301 | 0.0014 | 7.8594
14.28 | 1.2548 | 0.0322 | 0.0066 | 7.8903
14.3 | 1.4747 | 0.0342 | 0.0101 | 7.8282
14.32 | 1.4039 | 0.0309 | 0.0122 | 7.885
14.34 | 1.4351 | 0.0308 | 0.0211 | 7.9215
14.36 | 2.2919 | 0.038 | 0.057 | 7.9554
14.38 | 2.9713 | 0.0447 | 0.046 | 7.9582
14.4 | 3.3252 | 0.0427 | 0.0377 | 7.9369
14.42 | 3.3226 | 0.048 | 0.041 | 7.9338
14.44 | 3.2025 | 0.0522 | 0.0485 | 7.961
14.46 | 4.6949 | 0.0549 | 0.0595 | 8.0012
14.48 | 7.4741 | 0.0554 | 0.0594 | 8.0699
14.5 | 9.8869 | 0.058 | 0.0465 | 8.0562
14.52 | 11.3272 | 0.0649 | 0.0415 | 8.062
14.54 | 12.4545 | 0.0753 | 0.0297 | 8.0458
14.56 | 13.7177 | 0.0867 | 0.0263 | 8.0404
14.58 | 14.698 | 0.1008 | 0.0257 | 8.012
14.6 | 15.2495 | 0.1152 | 0.0264 | 7.9811
14.62 | 15.5546 | 0.123 | 0.0277 | 7.9822
14.64 | 15.8707 | 0.1263 | 0.0298 | 7.9731
14.66 | 16.2023 | 0.131 | 0.0313 | 7.9851
14.68 | 16.7331 | 0.1371 | 0.0346 | 8.0131
14.7 | 17.4493 | 0.1443 | 0.0377 | 8.0478
14.72 | 18.1468 | 0.152 | 0.0405 | 8.0883
14.74 | 18.7079 | 0.1593 | 0.0439 | 8.0641
14.76 | 19.1675 | 0.1676 | 0.0468 | 8.09
14.78 | 19.5358 | 0.1738 | 0.0494 | 8.0855
14.8 | 19.9421 | 0.1794 | 0.0523 | 8.0513
14.82 | 20.2201 | 0.1829 | 0.0561 | 8.075
14.84 | 20.3533 | 0.186 | 0.0592 | 8.0377
14.86 | 20.4231 | 0.1888 | 0.0609 | 8.012
14.88 | 20.4817 | 0.1904 | 0.0613 | 8.044
14.9 | 20.5595 | 0.1915 | 0.064 | 8.0348
14.92 | 20.65 | 0.1926 | 0.0655 | 8.0502
14.94 | 20.6229 | 0.1927 | 0.0662 | 8.0873
14.96 | 20.4665 | 0.1921 | 0.0686 | 8.0753
14.98 | 20.2388 | 0.1935 | 0.0698 | 8.093
15 | 20.0791 | 0.1929 | 0.0709 | 8.0877
15.02 | 19.9898 | 0.1898 | 0.072 | 8.1229
15.04 | 19.9054 | 0.1867 | 0.0725 | 8.1504
15.06 | 19.8535 | 0.1841 | 0.0741 | 8.1319
15.08 | 19.8548 | 0.1823 | 0.0749 | 8.1348
15.1 | 19.9015 | 0.182 | 0.0767 | 8.1408
15.12 | 19.8078 | 0.1818 | 0.0777 | 8.1285
15.14 | 19.5883 | 0.181 | 0.0774 | 8.1494
15.16 | 19.2992 | 0.1785 | 0.0769 | 8.1012
15.18 | 18.9978 | 0.1755 | 0.0773 | 8.1468
15.2 | 18.5992 | 0.1747 | 0.0786 | 8.1376
15.22 | 18.2063 | 0.164 | 0.0792 | 8.1483
15.24 | 17.8704 | 0.1422 | 0.0794 | 8.1354
15.26 | 17.5662 | 0.1355 | 0.0809 | 8.136
15.28 | 17.1793 | 0.1393 | 0.0793 | 8.1364
15.3 | 16.8268 | 0.1432 | 0.0797 | 8.1567
15.32 | 16.5696 | 0.1462 | 0.0838 | 8.1475
15.34 | 16.4048 | 0.1471 | 0.0939 | 8.1471
15.36 | 16.2926 | 0.1476 | 0.0989 | 8.1607
15.38 | 16.2683 | 0.1489 | 0.0974 | 8.1767
15.4 | 16.1323 | 0.1511 | 0.0979 | 8.1693
15.42 | 15.8989 | 0.15 | 0.0984 | 8.1903
15.44 | 15.7405 | 0.1486 | 0.0972 | 8.1974
15.46 | 15.5771 | 0.1471 | 0.0972 | 8.2026
15.48 | 15.3454 | 0.1457 | 0.0977 | 8.2059
15.5 | 15.0432 | 0.1439 | 0.0983 | 8.2355
15.52 | 14.7512 | 0.1434 | 0.0983 | 8.225
15.54 | 14.5262 | 0.1422 | 0.0979 | 8.2519
15.56 | 14.3435 | 0.1411 | 0.0971 | 8.2455
15.58 | 14.2487 | 0.1381 | 0.0977 | 8.2411
15.6 | 14.1203 | 0.1364 | 0.0982 | 8.1914
15.62 | 13.9879 | 0.1359 | 0.0992 | 8.2158
15.64 | 13.9095 | 0.1344 | 0.0993 | 8.2624
15.66 | 13.8586 | 0.1336 | 0.0995 | 8.2705
15.68 | 13.7663 | 0.1311 | 0.0998 | 8.2946
15.7 | 13.629 | 0.1312 | 0.1001 | 8.2693
15.72 | 13.5059 | 0.1311 | 0.1013 | 8.2826
15.74 | 13.3317 | 0.1304 | 0.1015 | 8.2951
15.76 | 13.1988 | 0.1269 | 0.103 | 8.3121
15.78 | 13.1321 | 0.1229 | 0.103 | 8.337
15.8 | 13.1398 | 0.1214 | 0.1031 | 8.3224
15.82 | 13.1215 | 0.1214 | 0.1037 | 8.3629
15.84 | 12.9755 | 0.1209 | 0.1039 | 8.4
15.86 | 12.7301 | 0.119 | 0.1047 | 8.3843
15.88 | 12.3657 | 0.1168 | 0.1055 | 8.3739
15.9 | 11.9604 | 0.112 | 0.104 | 8.3907
15.92 | 11.6327 | 0.1082 | 0.1039 | 8.3973
15.94 | 11.4615 | 0.1051 | 0.1041 | 8.3889
15.96 | 11.4034 | 0.1038 | 0.1049 | 8.3779
15.98 | 11.3364 | 0.1046 | 0.1067 | 8.3838
16 | 11.3072 | 0.1054 | 0.1077 | 8.3742
16.02 | 11.3671 | 0.1066 | 0.1083 | 8.3835
16.04 | 11.4861 | 0.1073 | 0.1092 | 8.3893
16.06 | 11.7182 | 0.1043 | 0.1119 | 8.4164
16.08 | 12.1148 | 0.1164 | 0.1153 | 8.4232
16.1 | 12.8625 | 0.104 | 0.1196 | 8.4389
16.12 | 13.9572 | 0.1351 | 0.1228 | 8.4754
16.14 | 15.8312 | 0.1101 | 0.1168 | 8.5345
16.16 | 18.3102 | 0.1127 | 0.0958 | 8.5857
16.18 | 21.1016 | 0.0874 | 0.079 | 8.5923
16.2 | 26.2621 | 0.0775 | 0.0407 | 8.8012
16.22 | 30.0197 | 0.0929 | 0.0222 | 8.7976
16.24 | 35.5586 | 0.118 | 0.0326 | 8.8268
16.26 | 39.6282 | 0.2072 | 0.0614 | 8.5197
16.28 | 39.6121 | 0.1396 | 0.0903 | 8.3718
16.3 | 38.6534 | 0.1023 | 0.116 | 8.3928
16.32 | 41.6383 | 0.0732 | 0.1193 | 8.3728
16.34 | 43.6807 | 0.1145 | 0.0928 | 8.4546
16.36 | 43.9044 | 0.0712 | 0.1064 | 8.6395
16.38 | 44.699 | 0.1199 | 0.1385 | 8.7732
16.4 | 45.6099 | 0.1179 | 0.1337 | 8.7738
16.42 | 48.8514 | 0.1709 | 0.1324 | 8.7051
16.44 | 44.1722 | 0.1176 | 0.1355 | 8.4622
16.46 | 43.1741 | 0.0878 | 0.098 | 8.4803
16.48 | 41.7808 | 0.0814 | 0.1199 | 8.6008
16.5 | 39.6069 | 0.0905 | 0.1083 | 8.7322
16.52 | 38.1207 | 0.0835 | 0.1068 | 8.64
16.54 | 37.0416 | 0.09 | 0.1261 | 8.5815
16.56 | 36.318 | 0.0895 | 0.1223 | 8.6609
16.58 | 36.6182 | 0.1053 | 0.0445 | 8.7114
16.6 | 38.2801 | 0.1111 | -0.0098 | 8.7824
16.62 | 37.82 | 0.1209 | 0.0062 | 8.7524
16.64 | 37.4981 | 0.1378 | 0.02 | 8.7702
16.66 | 36.9222 | 0.0906 | 0.0116 | 8.8144
16.68 | 36.2315 | 0.0826 | 0.0301 | 8.8307
16.7 | 34.9959 | 0.1457 | 0.0241 | 8.8287
16.72 | 34.2663 | 0.1125 | 0.0362 | 8.7252
16.74 | 32.3142 | 0.0895 | 0.0581 | 8.7984
16.76 | 30.0688 | 0.1035 | 0.13 | 8.9713
16.78 | 24.0698 | 0.0467 | 0.1392 | 8.9124
16.8 | 21.159 | 0.0693 | 0.1329 | 7.9107
16.82 | 21.2974 | 0.0792 | 0.1311 | 8.366
16.84 | 19.4135 | 0.0531 | 0.0613 | 8.1595
16.86 | 18.872 | 0.0691 | 0.1555 | 7.97
16.88 | 17.131 | 0.0816 | 0.1564 | 8.4598
16.9 | 11.5798 | 0.0888 | 0.1551 | 8.0647
16.92 | 11.655 | 0.0889 | 0.1566 | 8.6199
16.94 | 11.5239 | 0.0931 | 0.1448 | 8.6915
16.96 | 11.6975 | 0.0839 | 0.1403 | 8.7391
16.98 | 12.1552 | 0.0732 | 0.1399 | 8.8202
17 | 12.8949 | 0.0706 | 0.1398 | 8.7745
17.02 | 13.8952 | 0.0717 | 0.1414 | 8.7269
17.04 | 14.8905 | 0.0737 | 0.125 | 8.7231
17.06 | 15.6922 | 0.0754 | 0.1155 | 8.6801
17.08 | 16.0772 | 0.0755 | 0.1136 | 8.6884
17.1 | 16.3722 | 0.0758 | 0.1189 | 8.6757
17.12 | 16.6778 | 0.0782 | 0.1237 | 8.6556
17.14 | 16.9844 | 0.0813 | 0.1305 | 8.6465
17.16 | 17.2606 | 0.0818 | 0.1306 | 8.6544
17.18 | 17.4566 | 0.0782 | 0.1319 | 8.6499
17.2 | 17.6686 | 0.07 | 0.1302 | 8.6944
17.22 | 17.9307 | 0.0833 | 0.1269 | 8.7416
17.24 | 18.2087 | 0.0651 | 0.1235 | 8.8293
17.26 | 17.8729 | 0.057 | 0.1397 | 8.8592
17.28 | 17.4069 | 0.0473 | 0.0978 | 8.7881
17.3 | 17.4971 | 0.0526 | 0.1064 | 8.8363
17.32 | 16.3884 | 0.0431 | 0.0899 | 8.8342
17.34 | 15.9604 | 0.0367 | 0.1063 | 8.8158
17.36 | 14.8915 | 0.0286 | 0.132 | 8.8193
17.38 | 14.9426 | 0.0446 | 0.152 | 8.8623
17.4 | 14.67 | 0.0512 | 0.1538 | 8.4967
17.42 | 14.3298 | 0.0735 | 0.1577 | 8.4439
17.44 | 14.7034 | 0.0647 | 0.1467 | 8.668
17.46 | 15.0578 | 0.0385 | 0.1541 | 8.558
17.48 | 13.6803 | 0.0484 | 0.1559 | 8.6659
17.5 | 14.4968 | 0.0348 | 0.1571 | 8.8498
17.52 | 15.2837 | 0.032 | 0.1448 | 8.7666
17.54 | 17.8082 | 0.0598 | 0.153 | 8.4154
17.56 | 19.1895 | 0.0806 | 0.1568 | 9.0412
17.58 | 21.8302 | 0.0717 | 0.1594 | 8.8948
17.6 | 22.5469 | 0.1068 | 0.1526 | 8.5439
17.62 | 21.4116 | 0.1088 | 0.1552 | 7.8328
17.64 | 22.2549 | 0.1139 | 0.1602 | 8.5612
17.66 | 20.4323 | 0.0913 | 0.1536 | 8.4759
17.68 | 17.3022 | 0.0798 | 0.1608 | 8.4953
17.7 | 14.6194 | 0.0824 | 0.1644 | 8.5671
17.72 | 13.4403 | 0.0802 | 0.1645 | 8.5426
17.74 | 12.5096 | 0.0781 | 0.1752 | 8.5318
17.76 | 11.8032 | 0.0908 | 0.167 | 8.6525
17.78 | 10.7549 | 0.0925 | 0.163 | 8.6811
17.8 | 10.3342 | 0.0876 | 0.1621 | 8.6284
17.82 | 10.2432 | 0.0843 | 0.1673 | 8.6535
17.84 | 10.4145 | 0.0945 | 0.1476 | 8.6572
17.86 | 10.1146 | 0.1043 | 0.1625 | 8.6689
17.88 | 10.8525 | 0.0988 | 0.1508 | 8.6661
17.9 | 11.997 | 0.084 | 0.1367 | 8.7127
17.92 | 13.2903 | 0.0945 | 0.1314 | 8.7311
17.94 | 14.3582 | 0.1068 | 0.1239 | 8.7713
17.96 | 15.1735 | 0.1127 | 0.0951 | 8.8533
17.98 | 16.19 | 0.1108 | 0.1316 | 8.8954
18 | 15.8777 | 0.1089 | 0.1496 | 8.9036
18.02 | 15.2637 | 0.1145 | 0.1402 | 8.9147
18.04 | 14.5093 | 0.1134 | 0.1588 | 8.8628
18.06 | 14.0722 | 0.1044 | 0.1602 | 8.8673
18.08 | 14.0479 | 0.0982 | 0.1633 | 8.8782
18.1 | 14.4334 | 0.1113 | 0.173 | 8.811
18.12 | 15.4834 | 0.1 | 0.1737 | 8.8401
18.14 | 17.1657 | 0.0796 | 0.1417 | 8.8441
18.16 | 19.4938 | 0.0731 | 0.1144 | 8.8201
18.18 | 23.3237 | 0.0884 | 0.0895 | 8.8772
18.2 | 29.7571 | 0.0977 | 0.0767 | 9.0502
18.22 | 36.3828 | 0.0868 | 0.0586 | 9.0669
18.24 | 41.007 | 0.0974 | 0.0467 | 8.9658
18.26 | 44.85 | 0.0922 | 0.0798 | 8.7158
18.28 | 47.7916 | 0.106 | 0.0853 | 8.3551
18.3 | 49.6924 | 0.1181 | 0.1284 | 8.2921
18.32 | 51.6243 | 0.1222 | 0.1013 | 8.0685
18.34 | 53.5968 | 0.0906 | 0.113 | 7.9412
18.36 | 55.0892 | 0.0601 | 0.1394 | 7.9858
18.38 | 57.2381 | 0.0954 | 0.1085 | 8.0159
18.4 | 56.0968 | 0.0646 | 0.0366 | 8.125
18.42 | 57.6765 | 0.0597 | 0.0548 | 8.2361
18.44 | 56.652 | 0.0494 | 0.1181 | 8.3994
18.46 | 55.8232 | 0.0821 | 0.1813 | 8.5642
18.48 | 56.5972 | 0.0934 | 0.1669 | 8.6198
18.5 | 54.8819 | 0.1177 | 0.1222 | 8.547
18.52 | 56.0798 | 0.1673 | 0.1015 | 8.5644
18.54 | 54.7235 | 0.1572 | 0.1945 | 8.5259
18.56 | 53.7036 | 0.1432 | 0.1152 | 8.3952
18.58 | 52.9384 | 0.074 | 0.1212 | 8.5307
18.6 | 53.2109 | 0.0864 | 0.0524 | 8.5178
18.62 | 51.7535 | 0.0564 | 0.0591 | 8.5269
18.64 | 51.7273 | 0.0526 | 0.0599 | 8.4952
18.66 | 51.3097 | 0.0561 | 0.1048 | 8.485
18.68 | 51.3996 | 0.0783 | 0.0468 | 8.5
18.7 | 51.7281 | 0.0946 | 0.0253 | 8.5294
18.72 | 50.5358 | 0.1449 | 0.0465 | 8.6192
18.74 | 49.6858 | 0.1663 | 0.0429 | 8.5761
18.76 | 50.8073 | 0.1473 | 0.0409 | 8.6357
18.78 | 50.161 | 0.0612 | 0.0299 | 8.6103
18.8 | 50.1976 | 0.0754 | 0.0285 | 8.6009
18.82 | 50.8632 | 0.0957 | 0.0329 | 8.4945
18.84 | 51.2365 | 0.0736 | 0.0387 | 8.5652
18.86 | 49.9298 | 0.0719 | 0.0432 | 8.5073
18.88 | 47.7037 | 0.0706 | 0.048 | 8.4372
18.9 | 47.4543 | 0.1051 | 0.0615 | 8.6779
18.92 | 47.6597 | 0.1002 | 0.0777 | 8.6377
18.94 | 48.5563 | 0.1271 | 0.0603 | 8.5071
18.96 | 47.6511 | 0.1222 | 0.0601 | 8.3122
18.98 | 47.6537 | 0.0794 | 0.0523 | 8.3424
19 | 46.4543 | 0.0882 | 0.1013 | 8.2272
19.02 | 45.8881 | 0.0755 | 0.1216 | 8.224
19.04 | 46.2121 | 0.0388 | 0.0615 | 8.1721
19.06 | 45.2119 | 0.1168 | 0.0632 | 8.1423
19.08 | 44.144 | 0.1144 | 0.0547 | 8.1618
19.1 | 40.3707 | 0.0871 | 0.0548 | 8.246
19.12 | 39.0777 | 0.0392 | 0.0532 | 8.2292
19.14 | 36.2872 | 0.1132 | 0.0488 | 8.4393
19.16 | 32.5025 | 0.1706 | 0.0739 | 8.4816
19.18 | 31.8398 | 0.1561 | 0.0642 | 8.1801
19.2 | 31.1622 | 0.1882 | 0.171 | 7.2614
19.22 | 31.2439 | 0.175 | 0.1763 | 7.4914
19.24 | 30.1764 | 0.1715 | 0.1758 | 7.4696
19.26 | 11.7735 | 0.1682 | 0.1778 | 7.5824
19.28 | 13.5202 | 0.1383 | 0.1766 | 7.6891
19.3 | 12.6767 | 0.0793 | 0.1768 | 7.7679
19.32 | 11.3553 | 0.0811 | 0.1872 | 7.8779
19.34 | 8.4673 | 0.1021 | 0.177 | 7.9434
19.36 | 6.1105 | 0.1299 | 0.1773 | 7.8762
19.38 | 4.8046 | 0.1287 | 0.1672 | 7.962
19.4 | 3.71 | 0.123 | 0.1806 | 8.0217
19.42 | 3.0287 | 0.1206 | 0.1849 | 8.0316
19.44 | 2.3493 | 0.1036 | 0.1948 | 8.0886
19.46 | 1.7059 | 0.0837 | 0.2783 | 8.1059
19.48 | 1.4701 | 0.0584 | 0.4301 | 8.1174
19.5 | 1.3872 | 0.0353 | 0.4859 | 8.091
19.52 | 1.4324 | 0.0314 | 0.4912 | 8.1357
19.54 | 1.5246 | 0.0295 | 0.472 | 8.1073
19.56 | 1.6073 | 0.0328 | 0.4416 | 8.1399
19.58 | 1.5921 | 0.0345 | 0.4263 | 8.1743
19.6 | 1.5941 | 0.0326 | 0.4261 | 8.1808
19.62 | 1.6954 | 0.0257 | 0.4286 | 8.1852
19.64 | 1.9295 | 0.0215 | 0.3968 | 8.1596
19.66 | 2.2449 | 0.0198 | 0.3645 | 8.1473
19.68 | 2.4535 | 0.0238 | 0.324 | 8.1702
19.7 | 2.4264 | 0.0307 | 0.2906 | 8.171
19.72 | 2.3176 | 0.0309 | 0.2963 | 8.1753
19.74 | 2.1902 | 0.03 | 0.3089 | 8.1897
19.76 | 2.0596 | 0.0297 | 0.3213 | 8.2005
19.78 | 2.0255 | 0.0285 | 0.3241 | 8.2257
19.8 | 1.9198 | 0.0262 | 0.3233 | 8.2075
19.82 | 1.8178 | 0.0279 | 0.3228 | 8.24
19.84 | 1.8214 | 0.0249 | 0.3525 | 8.2489
19.86 | 2.2499 | 0.0244 | 0.3896 | 8.2686
19.88 | 3.5348 |  | 0.384 | 8.2348
19.9 | 5.1703 |  | 0.2607 | 8.2145
19.92 | 6.2439 |  | 0.1473 | 8.1931
19.94 | 6.8573 |  | 0.1042 | 8.1572
19.96 | 7.1652 |  | 0.0926 | 8.1754
19.974 | 7.3068 |  |  | 8.1618

## Description
Address: | 350 Colombo Street
Project: | Nil
Consultant Ref: | 240638
Suburb/City: | Christchurch
CPT ID No: | CPT6
Test Date: | 2014-02-26
Penetrometer: | F7.5CKE2HAW2/B P7
Serial no: | 1701-2501
NZTM Easting Coordinate: | 1570714
NZTM Northing Coordinate: | 5178354
Located by: | Hand GPS
Elevation: | Not measured
CPT Operator: | EM
Pre-Drill (m): | 0
Derived GWL (m): | N/A
Dipped GWL (m): | 1.6
Max Depth of test (m): | 19.974
Other Testing: | Nil
Comments:
Last Updated: | 2014-02-27
Remarks:
Program UNIPLOT version 05.21.02
_______________
(c) Fugro Engineers BV, Leidschendam, Holland
ASCII representation of data plotted on a graph.
This ASCII file presents data interpolated to values per fixed depth interval.
The data are corrected for the depth-offset differences between the various
transducers in the penetrometer.
The records at the start of penetration may include no values or anomalous
values where a depth offset implies incomplete penetration of a particular
sensor into the ground.
The records at the end of penetration may include no values for data channels
where the transducer did not reach this depth.
Groundwater depths are indicative only and cannot be used for hydrogeological interpretation.
The depths presented are measured in the CPT hole on the day of the investigation and where applicable, derived from the pore pressure recorded by the cone.