## Test
Test length[1] | Cone resistance[2] | Local friction[3] | Speed[131] | Inclination X[9] | Inclination Y[10] | Inclination[8] | time[12]
m | MPa | MPa | cm/s | Degrees | Degrees | Degrees | sec
0 | 0 | 0 | 0 | 0 | 0 | 0 | 0
0.01 | 0.02 | 0 | 0.7 | 0.2 | 0.4 | 0.4 | 19
0.02 | 0.02 | 0 | 1.7 | 0.1 | 0.3 | 0.3 | 20
0.03 | 0.02 | 0 | 1.9 | 0.1 | 0.3 | 0.3 | 20
0.04 | 0.02 | 0 | 1.9 | 0.1 | 0.3 | 0.3 | 21
0.05 | 0.05 | 0 | 1.9 | -0.4 | 0.1 | 0.4 | 21
0.06 | 0.04 | 0 | 2 | -0.3 | 0.5 | 0.6 | 22
0.07 | 0.03 | 0 | 2 | -0.2 | 0.5 | 0.5 | 22
0.08 | 0.04 | 0 | 2 | -0.3 | 0.4 | 0.5 | 23
0.09 | 0.04 | 0 | 2 | -0.3 | 0.4 | 0.5 | 23
0.1 | 0.04 | 0 | 2.1 | -0.3 | 0.4 | 0.5 | 24
0.11 | 0.04 | 0 | 2.1 | -0.3 | 0.4 | 0.5 | 24
0.12 | 0.04 | 0 | 2.1 | -0.2 | 0.4 | 0.4 | 25
0.13 | 0.07 | 0 | 2.1 | -0.2 | 0.4 | 0.4 | 25
0.14 | 0.07 | 0 | 2 | -0.3 | 0.4 | 0.5 | 26
0.15 | 0.05 | 0 | 2 | -0.3 | 0.4 | 0.5 | 26
0.16 | 0.05 | 0 | 2.1 | -0.3 | 0.4 | 0.5 | 27
0.17 | 0.08 | 0 | 2 | -0.4 | 0.4 | 0.6 | 27
0.18 | 0.07 | 0 | 2 | -0.4 | 0.4 | 0.6 | 28
0.19 | 0.05 | 0 | 2.1 | -0.3 | 0.3 | 0.4 | 28
0.2 | 0.07 | 0 | 2.1 | -0.5 | 0.3 | 0.6 | 28
0.21 | 0.06 | 0.001 | 2.2 | -0.4 | 0.3 | 0.5 | 29
0.22 | 0.05 | 0 | 2.1 | -0.4 | 0.3 | 0.5 | 30
0.23 | 0.06 | 0 | 2 | -0.4 | 0.3 | 0.5 | 30
0.24 | 0.11 | 0 | 2.1 | -0.4 | 0.3 | 0.5 | 30
0.25 | 0.11 | 0 | 2.1 | -0.4 | 0.2 | 0.4 | 31
0.26 | 0.08 | 0.003 | 2.1 | -0.4 | 0.2 | 0.4 | 31
0.27 | 0.22 | 0 | 2.1 | -0.4 | 0.2 | 0.4 | 32
0.28 | 0.22 | 0 | 2.1 | -0.4 | 0.2 | 0.4 | 32
0.29 | 0.08 | 0.01 | 2.1 | -0.7 | 0.3 | 0.8 | 33
0.3 | 0.08 | 0.009 | 2.1 | -0.7 | 0.3 | 0.8 | 33
0.31 | 0.19 | 0.001 | 2.1 | -0.7 | 0.3 | 0.8 | 34
0.32 | 0.31 | 0 | 2.1 | -0.3 | 0.3 | 0.4 | 34
0.33 | 0.51 | 0 | 2 | -0.3 | 0.3 | 0.4 | 35
0.34 | 0.82 | 0 | 2.1 | -0.4 | 0.3 | 0.5 | 35
0.35 | 1.28 | 0 | 0 | -0.3 | 0.3 | 0.4 | 88
0.36 | 3.36 | 0 | 1 | -0.3 | 0.3 | 0.4 | 89
0.37 | 4.02 | 0.001 | 1.8 | -0.3 | 0.3 | 0.4 | 89
0.38 | 4.67 | 0.003 | 2.1 | -0.3 | 0.4 | 0.5 | 90
0.39 | 5.3 | 0.006 | 2.1 | -0.3 | 0.4 | 0.5 | 90
0.4 | 5.9 | 0.009 | 2.1 | -0.2 | 0.4 | 0.4 | 91
0.41 | 6.43 | 0.013 | 2.1 | -0.3 | 0.4 | 0.5 | 91
0.42 | 6.88 | 0.014 | 2.1 | -0.3 | 0.4 | 0.5 | 92
0.43 | 7.28 | 0.015 | 2.1 | -0.3 | 0.4 | 0.5 | 92
0.44 | 7.59 | 0.022 | 2.1 | -0.3 | 0.4 | 0.5 | 93
0.45 | 7.84 | 0.025 | 2.1 | -0.3 | 0.4 | 0.5 | 93
0.46 | 7.95 | 0.027 | 2.1 | -0.2 | 0.4 | 0.4 | 93
0.47 | 7.71 | 0.032 | 2.1 | -0.2 | 0.4 | 0.4 | 94
0.48 | 7.44 | 0.035 | 2.1 | -0.2 | 0.4 | 0.4 | 95
0.49 | 7.15 | 0.037 | 2.1 | -0.2 | 0.4 | 0.4 | 95
0.5 | 6.86 | 0.04 | 2.1 | -0.2 | 0.4 | 0.4 | 95
0.51 | 6.61 | 0.043 | 2.1 | -0.2 | 0.4 | 0.4 | 96
0.52 | 6.36 | 0.045 | 2.1 | -0.2 | 0.4 | 0.4 | 96
0.53 | 6.12 | 0.046 | 2.1 | -0.2 | 0.4 | 0.4 | 97
0.54 | 5.91 | 0.048 | 2.1 | -0.2 | 0.4 | 0.4 | 97
0.55 | 5.71 | 0.049 | 2.1 | -0.2 | 0.4 | 0.4 | 98
0.56 | 5.52 | 0.05 | 2.1 | -0.2 | 0.4 | 0.4 | 98
0.57 | 5.35 | 0.051 | 2.1 | -0.2 | 0.4 | 0.4 | 99
0.58 | 5.08 | 0.055 | 2.1 | -0.2 | 0.4 | 0.4 | 99
0.59 | 4.85 | 0.049 | 2.1 | -0.1 | 0.4 | 0.4 | 100
0.6 | 4.63 | 0.048 | 2.1 | -0.2 | 0.3 | 0.4 | 100
0.61 | 4.39 | 0.046 | 2.1 | -0.2 | 0.3 | 0.4 | 101
0.62 | 4.16 | 0.047 | 2.1 | -0.2 | 0.3 | 0.4 | 101
0.63 | 3.95 | 0.047 | 2.1 | -0.1 | 0.3 | 0.3 | 102
0.64 | 3.76 | 0.044 | 2.1 | -0.1 | 0.3 | 0.3 | 102
0.65 | 3.58 | 0.042 | 2.1 | -0.1 | 0.3 | 0.3 | 102
0.66 | 3.43 | 0.04 | 2.1 | -0.1 | 0.3 | 0.3 | 103
0.67 | 3.32 | 0.037 | 2.1 | -0.1 | 0.3 | 0.3 | 103
0.68 | 3.24 | 0.033 | 2.1 | -0.1 | 0.3 | 0.3 | 104
0.69 | 3.2 | 0.028 | 2.1 | -0.1 | 0.3 | 0.3 | 104
0.7 | 3.23 | 0.027 | 2.1 | -0.1 | 0.3 | 0.3 | 105
0.71 | 3.31 | 0.027 | 2.1 | -0.1 | 0.3 | 0.3 | 105
0.72 | 3.43 | 0.028 | 2.1 | -0.1 | 0.3 | 0.3 | 106
0.73 | 3.58 | 0.028 | 2.1 | -0.2 | 0.3 | 0.4 | 106
0.74 | 3.76 | 0.027 | 2.1 | -0.2 | 0.3 | 0.4 | 107
0.75 | 3.97 | 0.027 | 2.1 | -0.2 | 0.3 | 0.4 | 107
0.76 | 4.18 | 0.026 | 2.1 | -0.2 | 0.3 | 0.4 | 108
0.77 | 4.39 | 0.025 | 2.1 | -0.3 | 0.3 | 0.4 | 108
0.78 | 4.6 | 0.023 | 2.1 | -0.2 | 0.3 | 0.4 | 109
0.79 | 4.87 | 0.019 | 2.1 | -0.2 | 0.3 | 0.4 | 109
0.8 | 4.99 | 0.018 | 2.1 | -0.2 | 0.4 | 0.4 | 110
0.81 | 5.05 | 0.018 | 2.1 | -0.2 | 0.3 | 0.4 | 110
0.82 | 5.08 | 0.018 | 2.1 | -0.2 | 0.3 | 0.4 | 111
0.83 | 5.06 | 0.02 | 2.1 | -0.2 | 0.3 | 0.4 | 111
0.84 | 5.02 | 0.02 | 2.1 | -0.2 | 0.4 | 0.4 | 112
0.85 | 4.97 | 0.022 | 2.1 | -0.2 | 0.4 | 0.4 | 112
0.86 | 4.91 | 0.023 | 2.1 | -0.2 | 0.3 | 0.4 | 112
0.87 | 4.85 | 0.023 | 2.1 | -0.2 | 0.3 | 0.4 | 113
0.88 | 4.79 | 0.024 | 2.1 | -0.2 | 0.3 | 0.4 | 113
0.89 | 4.73 | 0.027 | 2.1 | -0.2 | 0.3 | 0.4 | 114
0.9 | 4.68 | 0.029 | 2.1 | -0.2 | 0.4 | 0.4 | 114
0.91 | 4.6 | 0.029 | 2.1 | -0.2 | 0.3 | 0.4 | 115
0.92 | 4.56 | 0.029 | 2.1 | -0.3 | 0.3 | 0.4 | 115
0.93 | 4.53 | 0.029 | 2.1 | -0.3 | 0.3 | 0.4 | 116
0.94 | 4.5 | 0.029 | 2.1 | -0.2 | 0.3 | 0.4 | 116
0.95 | 4.49 | 0.028 | 2.1 | -0.2 | 0.3 | 0.4 | 117
0.96 | 4.48 | 0.028 | 2.1 | -0.2 | 0.3 | 0.4 | 117
0.97 | 4.48 | 0.027 | 2.1 | -0.3 | 0.3 | 0.4 | 118
0.98 | 4.48 | 0.027 | 2.1 | -0.3 | 0.3 | 0.4 | 118
0.99 | 4.48 | 0.023 | 2.1 | -0.2 | 0.3 | 0.4 | 119
1 | 4.48 | 0.023 | 2.1 | -0.2 | 0.3 | 0.4 | 119
1.01 | 4.46 | 0.023 | 2.1 | -0.2 | 0.3 | 0.4 | 119
1.02 | 4.46 | 0.023 | 2.1 | -0.2 | 0.3 | 0.4 | 120
1.03 | 4.44 | 0.023 | 2.1 | -0.2 | 0.3 | 0.4 | 121
1.04 | 4.43 | 0.024 | 2.1 | -0.2 | 0.3 | 0.4 | 121
1.05 | 4.43 | 0.024 | 2.1 | -0.2 | 0.3 | 0.4 | 121
1.06 | 4.43 | 0.024 | 2.1 | -0.2 | 0.3 | 0.4 | 122
1.07 | 4.42 | 0.024 | 2.1 | -0.2 | 0.3 | 0.4 | 122
1.08 | 4.42 | 0.024 | 2.1 | -0.2 | 0.3 | 0.4 | 123
1.09 | 4.43 | 0.024 | 2.1 | -0.2 | 0.3 | 0.4 | 123
1.1 | 4.44 | 0.024 | 2.1 | -0.2 | 0.4 | 0.4 | 124
1.11 | 4.47 | 0.024 | 2.1 | -0.2 | 0.3 | 0.4 | 124
1.12 | 4.5 | 0.024 | 2.1 | -0.2 | 0.3 | 0.4 | 125
1.13 | 4.54 | 0.024 | 2.1 | -0.2 | 0.3 | 0.4 | 125
1.14 | 4.59 | 0.024 | 2.1 | -0.2 | 0.3 | 0.4 | 126
1.15 | 4.66 | 0.024 | 2.1 | -0.2 | 0.3 | 0.4 | 126
1.16 | 4.73 | 0.024 | 2.1 | -0.2 | 0.3 | 0.4 | 127
1.17 | 4.81 | 0.024 | 2.1 | -0.2 | 0.3 | 0.4 | 127
1.18 | 4.9 | 0.024 | 2.1 | -0.2 | 0.3 | 0.4 | 128
1.19 | 4.99 | 0.024 | 2.1 | -0.2 | 0.3 | 0.4 | 128
1.2 | 5.07 | 0.024 | 2.1 | -0.2 | 0.3 | 0.4 | 128
1.21 | 5.13 | 0.024 | 2.1 | -0.2 | 0.3 | 0.4 | 129
1.22 | 5.16 | 0.024 | 2.1 | -0.2 | 0.3 | 0.4 | 129
1.23 | 5.18 | 0.024 | 2.1 | -0.2 | 0.3 | 0.4 | 130
1.24 | 5.2 | 0.024 | 2.1 | -0.2 | 0.3 | 0.4 | 130
1.25 | 5.24 | 0.025 | 2.1 | -0.2 | 0.3 | 0.4 | 131
1.26 | 5.3 | 0.025 | 2.1 | -0.2 | 0.3 | 0.4 | 131
1.27 | 5.38 | 0.025 | 2.1 | -0.2 | 0.3 | 0.4 | 132
1.28 | 5.45 | 0.025 | 2.1 | -0.2 | 0.3 | 0.4 | 132
1.29 | 5.53 | 0.026 | 2.1 | -0.2 | 0.3 | 0.4 | 133
1.3 | 5.6 | 0.026 | 2.1 | -0.2 | 0.3 | 0.4 | 133
1.31 | 5.67 | 0.026 | 2.1 | -0.2 | 0.3 | 0.4 | 134
1.32 | 5.71 | 0.027 | 2.1 | -0.2 | 0.3 | 0.4 | 134
1.33 | 5.72 | 0.028 | 2.1 | -0.2 | 0.3 | 0.4 | 135
1.34 | 5.73 | 0.029 | 2.1 | -0.2 | 0.3 | 0.4 | 135
1.35 | 5.64 | 0.0273 | 0.5 | -0.2 | 0.2 | 0.3 | 163
1.36 | 5.55 | 0.0257 | 1.3 | -0.2 | 0.3 | 0.4 | 163
1.37 | 5.46 | 0.0258 | 2.1 | -0.2 | 0.3 | 0.4 | 164
1.38 | 5.35 | 0.0259 | 2.1 | -0.2 | 0.3 | 0.4 | 164
1.39 | 5.23 | 0.026 | 2.1 | -0.2 | 0.3 | 0.4 | 165
1.4 | 5.11 | 0.027 | 2.1 | -0.2 | 0.3 | 0.4 | 165
1.41 | 4.96 | 0.028 | 2.1 | -0.3 | 0.3 | 0.4 | 166
1.42 | 4.9 | 0.029 | 2.1 | -0.3 | 0.3 | 0.4 | 166
1.43 | 4.86 | 0.029 | 2.1 | -0.2 | 0.3 | 0.4 | 167
1.44 | 4.84 | 0.03 | 2.1 | -0.2 | 0.3 | 0.4 | 167
1.45 | 4.83 | 0.03 | 2.1 | -0.2 | 0.3 | 0.4 | 168
1.46 | 4.84 | 0.03 | 2.1 | -0.2 | 0.2 | 0.3 | 168
1.47 | 4.86 | 0.029 | 2.1 | -0.2 | 0.3 | 0.4 | 169
1.48 | 4.89 | 0.029 | 2.1 | -0.2 | 0.3 | 0.4 | 169
1.49 | 4.94 | 0.029 | 2.1 | -0.2 | 0.3 | 0.4 | 169
1.5 | 5 | 0.029 | 2.1 | -0.2 | 0.3 | 0.4 | 170
1.51 | 5.06 | 0.029 | 2.1 | -0.2 | 0.2 | 0.3 | 170
1.52 | 5.15 | 0.028 | 2.1 | -0.2 | 0.2 | 0.3 | 171
1.53 | 5.3 | 0.027 | 2.1 | -0.2 | 0.3 | 0.4 | 171
1.54 | 5.42 | 0.027 | 2.1 | -0.2 | 0.3 | 0.4 | 172
1.55 | 5.54 | 0.026 | 2.1 | -0.2 | 0.3 | 0.4 | 172
1.56 | 5.65 | 0.026 | 2.1 | -0.2 | 0.3 | 0.4 | 173
1.57 | 5.76 | 0.026 | 2.1 | -0.2 | 0.2 | 0.3 | 173
1.58 | 5.86 | 0.026 | 2.1 | -0.2 | 0.2 | 0.3 | 174
1.59 | 5.94 | 0.026 | 2.1 | -0.2 | 0.3 | 0.4 | 174
1.6 | 6.01 | 0.027 | 2.1 | -0.2 | 0.3 | 0.4 | 175
1.61 | 6.05 | 0.027 | 2.1 | -0.2 | 0.3 | 0.4 | 175
1.62 | 6.07 | 0.028 | 2.1 | -0.2 | 0.3 | 0.4 | 176
1.63 | 6.05 | 0.028 | 2.1 | -0.2 | 0.3 | 0.4 | 176
1.64 | 6.02 | 0.029 | 2.1 | -0.2 | 0.2 | 0.3 | 176
1.65 | 6.02 | 0.03 | 2.1 | -0.2 | 0.2 | 0.3 | 177
1.66 | 6.01 | 0.03 | 2.1 | -0.2 | 0.3 | 0.4 | 177
1.67 | 6.01 | 0.031 | 2.1 | -0.2 | 0.3 | 0.4 | 178
1.68 | 6.04 | 0.032 | 2.1 | -0.2 | 0.3 | 0.4 | 178
1.69 | 6.08 | 0.033 | 2.1 | -0.2 | 0.3 | 0.4 | 179
1.7 | 6.12 | 0.033 | 2.1 | -0.2 | 0.3 | 0.4 | 179
1.71 | 6.19 | 0.034 | 2.1 | -0.2 | 0.3 | 0.4 | 180
1.72 | 6.26 | 0.034 | 2.1 | -0.2 | 0.2 | 0.3 | 180
1.73 | 6.33 | 0.034 | 2.1 | -0.2 | 0.3 | 0.4 | 181
1.74 | 6.41 | 0.034 | 2.1 | -0.2 | 0.3 | 0.4 | 181
1.75 | 6.48 | 0.034 | 2.1 | -0.2 | 0.3 | 0.4 | 182
1.76 | 6.56 | 0.034 | 2.1 | -0.2 | 0.3 | 0.4 | 182
1.77 | 6.63 | 0.034 | 2.1 | -0.2 | 0.3 | 0.4 | 183
1.78 | 6.71 | 0.034 | 2.1 | -0.2 | 0.2 | 0.3 | 183
1.79 | 6.78 | 0.034 | 2.1 | -0.2 | 0.2 | 0.3 | 183
1.8 | 6.85 | 0.034 | 2.1 | -0.2 | 0.3 | 0.4 | 184
1.81 | 6.92 | 0.034 | 2.1 | -0.2 | 0.2 | 0.3 | 184
1.82 | 6.98 | 0.034 | 2.1 | -0.2 | 0.2 | 0.3 | 185
1.83 | 7.06 | 0.034 | 2.1 | -0.2 | 0.2 | 0.3 | 185
1.84 | 7.12 | 0.035 | 2.1 | -0.2 | 0.3 | 0.4 | 186
1.85 | 7.18 | 0.035 | 2.1 | -0.2 | 0.3 | 0.4 | 186
1.86 | 7.23 | 0.035 | 2.1 | -0.2 | 0.2 | 0.3 | 187
1.87 | 7.3 | 0.036 | 2.1 | -0.3 | 0.2 | 0.4 | 187
1.88 | 7.38 | 0.036 | 2.1 | -0.3 | 0.2 | 0.4 | 188
1.89 | 7.48 | 0.036 | 2.1 | -0.2 | 0.3 | 0.4 | 188
1.9 | 7.6 | 0.036 | 2.1 | -0.3 | 0.2 | 0.4 | 189
1.91 | 7.74 | 0.036 | 2.1 | -0.3 | 0.2 | 0.4 | 189
1.92 | 7.89 | 0.036 | 2.1 | -0.3 | 0.2 | 0.4 | 190
1.93 | 8.06 | 0.036 | 2.1 | -0.2 | 0.2 | 0.3 | 190
1.94 | 8.2 | 0.037 | 2.1 | -0.2 | 0.2 | 0.3 | 190
1.95 | 8.3 | 0.037 | 2.1 | -0.2 | 0.2 | 0.3 | 191
1.96 | 8.36 | 0.037 | 2.1 | -0.2 | 0.2 | 0.3 | 191
1.97 | 8.42 | 0.038 | 2.1 | -0.2 | 0.2 | 0.3 | 192
1.98 | 8.47 | 0.039 | 2.1 | -0.2 | 0.2 | 0.3 | 192
1.99 | 8.54 | 0.04 | 2.1 | -0.2 | 0.2 | 0.3 | 193
2 | 8.68 | 0.042 | 2.1 | -0.2 | 0.2 | 0.3 | 193
2.01 | 8.82 | 0.043 | 2.1 | -0.2 | 0.2 | 0.3 | 194
2.02 | 9.02 | 0.043 | 2.1 | -0.2 | 0.2 | 0.3 | 194
2.03 | 9.3 | 0.043 | 2.1 | -0.2 | 0.2 | 0.3 | 195
2.04 | 9.63 | 0.043 | 2.1 | -0.2 | 0.2 | 0.3 | 195
2.05 | 9.99 | 0.043 | 2.1 | -0.2 | 0.2 | 0.3 | 196
2.06 | 10.31 | 0.043 | 2.1 | -0.2 | 0.2 | 0.3 | 196
2.07 | 10.59 | 0.042 | 2.2 | -0.2 | 0.2 | 0.3 | 197
2.08 | 10.85 | 0.042 | 2.1 | -0.2 | 0.2 | 0.3 | 197
2.09 | 11.03 | 0.042 | 2.1 | -0.2 | 0.2 | 0.3 | 197
2.1 | 11.17 | 0.042 | 2.2 | -0.2 | 0.2 | 0.3 | 198
2.11 | 11.24 | 0.043 | 2.1 | -0.2 | 0.2 | 0.3 | 198
2.12 | 11.24 | 0.044 | 2.1 | -0.2 | 0.2 | 0.3 | 199
2.13 | 11.19 | 0.045 | 2.2 | -0.2 | 0.2 | 0.3 | 199
2.14 | 11.12 | 0.048 | 2.1 | -0.2 | 0.2 | 0.3 | 200
2.15 | 11.12 | 0.049 | 2.1 | -0.2 | 0.2 | 0.3 | 200
2.16 | 11.17 | 0.052 | 2.1 | -0.2 | 0.2 | 0.3 | 201
2.17 | 11.28 | 0.055 | 2.2 | -0.2 | 0.2 | 0.3 | 201
2.18 | 11.3 | 0.057 | 2.1 | -0.2 | 0.2 | 0.3 | 202
2.19 | 11.29 | 0.06 | 2.2 | -0.2 | 0.2 | 0.3 | 202
2.2 | 11.25 | 0.061 | 2.1 | -0.2 | 0.2 | 0.3 | 202
2.21 | 11.21 | 0.062 | 2.2 | -0.2 | 0.2 | 0.3 | 203
2.22 | 11.17 | 0.063 | 2.1 | -0.2 | 0.2 | 0.3 | 203
2.23 | 11.05 | 0.064 | 2.1 | -0.2 | 0.2 | 0.3 | 204
2.24 | 10.95 | 0.064 | 2.1 | -0.2 | 0.2 | 0.3 | 204
2.25 | 10.85 | 0.064 | 2.1 | -0.2 | 0.2 | 0.3 | 205
2.26 | 10.77 | 0.064 | 2.1 | -0.1 | 0.2 | 0.2 | 205
2.27 | 10.71 | 0.064 | 2.2 | -0.1 | 0.2 | 0.2 | 206
2.28 | 10.69 | 0.064 | 2.1 | -0.1 | 0.2 | 0.2 | 206
2.29 | 10.73 | 0.063 | 2.2 | -0.2 | 0.2 | 0.3 | 207
2.3 | 10.82 | 0.063 | 2.1 | -0.2 | 0.2 | 0.3 | 207
2.31 | 10.95 | 0.062 | 2.2 | -0.2 | 0.2 | 0.3 | 208
2.32 | 11.07 | 0.062 | 2.1 | -0.2 | 0.1 | 0.2 | 208
2.33 | 11.16 | 0.061 | 2.2 | -0.2 | 0.2 | 0.3 | 209
2.34 | 11.08 | 0.0587 | 0 | -0.2 | 0.1 | 0.2 | 242
2.35 | 11 | 0.0563 | 0.8 | -0.2 | 0.2 | 0.3 | 242
2.36 | 10.92 | 0.054 | 1.8 | -0.2 | 0.2 | 0.3 | 243
2.37 | 10.94 | 0.054 | 2.1 | -0.3 | 0.2 | 0.4 | 243
2.38 | 10.92 | 0.054 | 2.1 | -0.3 | 0.2 | 0.4 | 243
2.39 | 10.87 | 0.054 | 2.2 | -0.3 | 0.2 | 0.4 | 244
2.4 | 10.79 | 0.055 | 2.1 | -0.3 | 0.2 | 0.4 | 244
2.41 | 10.7 | 0.056 | 2.2 | -0.2 | 0.2 | 0.3 | 245
2.42 | 10.6 | 0.056 | 2.1 | -0.3 | 0.2 | 0.4 | 245
2.43 | 10.47 | 0.057 | 2.2 | -0.2 | 0.2 | 0.3 | 246
2.44 | 10.34 | 0.059 | 2.2 | -0.2 | 0.1 | 0.2 | 246
2.45 | 10.23 | 0.06 | 2.1 | -0.2 | 0.2 | 0.3 | 247
2.46 | 10.15 | 0.061 | 2.2 | -0.2 | 0.2 | 0.3 | 247
2.47 | 10.1 | 0.061 | 2.2 | -0.2 | 0.2 | 0.3 | 247
2.48 | 10.08 | 0.061 | 2.2 | -0.2 | 0.1 | 0.2 | 248
2.49 | 10.04 | 0.062 | 2.2 | -0.2 | 0.1 | 0.2 | 248
2.5 | 10.02 | 0.062 | 2.1 | -0.2 | 0.1 | 0.2 | 249
2.51 | 10 | 0.062 | 2.2 | -0.2 | 0.1 | 0.2 | 249
2.52 | 9.98 | 0.061 | 2.2 | -0.2 | 0.2 | 0.3 | 250
2.53 | 10 | 0.061 | 2.1 | -0.2 | 0.1 | 0.2 | 250
2.54 | 10.03 | 0.06 | 2.2 | -0.2 | 0.2 | 0.3 | 251
2.55 | 10.04 | 0.059 | 2.1 | -0.2 | 0.1 | 0.2 | 251
2.56 | 9.98 | 0.059 | 2.2 | -0.2 | 0.1 | 0.2 | 252
2.57 | 9.9 | 0.058 | 2.2 | -0.2 | 0.1 | 0.2 | 252
2.58 | 9.82 | 0.058 | 2.1 | -0.2 | 0.1 | 0.2 | 252
2.59 | 9.76 | 0.058 | 2.2 | -0.2 | 0.1 | 0.2 | 253
2.6 | 9.74 | 0.058 | 2.1 | -0.2 | 0.1 | 0.2 | 254
2.61 | 9.74 | 0.058 | 2.2 | -0.2 | 0.1 | 0.2 | 254
2.62 | 9.73 | 0.058 | 2.1 | -0.2 | 0.1 | 0.2 | 254
2.63 | 9.73 | 0.058 | 2.1 | -0.2 | 0.1 | 0.2 | 255
2.64 | 9.75 | 0.058 | 2.2 | -0.2 | 0.2 | 0.3 | 255
2.65 | 9.76 | 0.057 | 2.1 | -0.2 | 0.2 | 0.3 | 256
2.66 | 9.8 | 0.057 | 2.2 | -0.2 | 0.1 | 0.2 | 256
2.67 | 9.89 | 0.057 | 2.2 | -0.2 | 0.1 | 0.2 | 257
2.68 | 9.97 | 0.057 | 2.1 | -0.2 | 0.1 | 0.2 | 257
2.69 | 10.05 | 0.056 | 2.2 | -0.2 | 0.1 | 0.2 | 258
2.7 | 10.06 | 0.055 | 2.1 | -0.2 | 0.2 | 0.3 | 258
2.71 | 10.05 | 0.055 | 2.1 | -0.2 | 0.2 | 0.3 | 259
2.72 | 10.04 | 0.054 | 2.2 | -0.2 | 0.2 | 0.3 | 259
2.73 | 10.03 | 0.054 | 2.2 | -0.2 | 0.2 | 0.3 | 259
2.74 | 10.02 | 0.054 | 2.2 | -0.2 | 0.2 | 0.3 | 260
2.75 | 9.99 | 0.053 | 2.2 | -0.2 | 0.2 | 0.3 | 260
2.76 | 9.95 | 0.053 | 2.2 | -0.2 | 0.2 | 0.3 | 261
2.77 | 9.88 | 0.053 | 2.2 | -0.2 | 0.2 | 0.3 | 261
2.78 | 9.79 | 0.053 | 2.2 | -0.2 | 0.2 | 0.3 | 262
2.79 | 9.7 | 0.054 | 2.1 | -0.2 | 0.2 | 0.3 | 262
2.8 | 9.61 | 0.054 | 2.2 | -0.2 | 0.2 | 0.3 | 263
2.81 | 9.51 | 0.055 | 2.2 | -0.2 | 0.1 | 0.2 | 263
2.82 | 9.39 | 0.056 | 2.1 | -0.2 | 0.2 | 0.3 | 264
2.83 | 9.29 | 0.056 | 2.2 | -0.3 | 0.1 | 0.3 | 264
2.84 | 9.22 | 0.057 | 2.2 | -0.2 | 0.1 | 0.2 | 264
2.85 | 9.2 | 0.057 | 2.2 | -0.2 | 0.1 | 0.2 | 265
2.86 | 9.25 | 0.058 | 2.2 | -0.2 | 0.1 | 0.2 | 265
2.87 | 9.36 | 0.058 | 2.1 | -0.2 | 0.1 | 0.2 | 266
2.88 | 9.47 | 0.057 | 2.2 | -0.2 | 0.1 | 0.2 | 266
2.89 | 9.61 | 0.057 | 2.2 | -0.2 | 0.1 | 0.2 | 267
2.9 | 9.75 | 0.056 | 2.1 | -0.2 | 0.1 | 0.2 | 267
2.91 | 9.85 | 0.055 | 2.2 | -0.2 | 0.1 | 0.2 | 268
2.92 | 9.89 | 0.054 | 2.2 | -0.2 | 0.1 | 0.2 | 268
2.93 | 9.88 | 0.053 | 2.1 | -0.2 | 0.1 | 0.2 | 269
2.94 | 9.81 | 0.052 | 2.2 | -0.2 | 0.1 | 0.2 | 269
2.95 | 9.69 | 0.052 | 2.1 | -0.2 | 0.1 | 0.2 | 269
2.96 | 9.5 | 0.051 | 2.1 | -0.2 | 0.1 | 0.2 | 270
2.97 | 9.29 | 0.051 | 2.2 | -0.2 | 0.1 | 0.2 | 270
2.98 | 9.05 | 0.052 | 2.1 | -0.2 | 0.2 | 0.3 | 271
2.99 | 8.98 | 0.052 | 2.1 | -0.2 | 0.1 | 0.2 | 271
3 | 8.97 | 0.052 | 2.1 | -0.2 | 0.1 | 0.2 | 272
3.01 | 8.99 | 0.053 | 2.1 | -0.2 | 0.1 | 0.2 | 272
3.02 | 9.03 | 0.053 | 2.1 | -0.2 | 0.1 | 0.2 | 273
3.03 | 9.07 | 0.054 | 2.1 | -0.2 | 0.1 | 0.2 | 273
3.04 | 9.12 | 0.054 | 2.1 | -0.2 | 0.1 | 0.2 | 274
3.05 | 9.15 | 0.053 | 2.1 | -0.2 | 0.1 | 0.2 | 274
3.06 | 9.14 | 0.053 | 2.1 | -0.2 | 0.1 | 0.2 | 275
3.07 | 9.12 | 0.053 | 2.1 | -0.2 | 0.1 | 0.2 | 275
3.08 | 9.11 | 0.053 | 2.1 | -0.2 | 0.1 | 0.2 | 276
3.09 | 9.12 | 0.052 | 2.1 | -0.2 | 0.1 | 0.2 | 276
3.1 | 9.11 | 0.051 | 2.1 | -0.2 | 0.1 | 0.2 | 277
3.11 | 9.04 | 0.051 | 2.1 | -0.2 | 0.1 | 0.2 | 277
3.12 | 8.98 | 0.051 | 2.1 | -0.2 | 0.1 | 0.2 | 278
3.13 | 8.8 | 0.051 | 2.1 | -0.2 | 0.1 | 0.2 | 278
3.14 | 8.57 | 0.052 | 2.1 | -0.2 | 0.1 | 0.2 | 278
3.15 | 8.18 | 0.053 | 2.1 | -0.2 | 0.1 | 0.2 | 279
3.16 | 8.06 | 0.054 | 2.1 | -0.2 | 0.1 | 0.2 | 279
3.17 | 7.77 | 0.055 | 2.1 | -0.2 | 0.1 | 0.2 | 280
3.18 | 7.63 | 0.055 | 2.1 | -0.2 | 0.1 | 0.2 | 281
3.19 | 7.46 | 0.055 | 2.1 | -0.2 | 0.1 | 0.2 | 281
3.2 | 7.39 | 0.055 | 2.1 | -0.2 | 0.1 | 0.2 | 281
3.21 | 7.32 | 0.055 | 2.1 | -0.2 | 0.1 | 0.2 | 282
3.22 | 7.27 | 0.054 | 2.1 | -0.2 | 0.1 | 0.2 | 282
3.23 | 7.27 | 0.054 | 2.1 | -0.2 | 0.1 | 0.2 | 283
3.24 | 7.27 | 0.05 | 2.1 | -0.2 | 0.1 | 0.2 | 283
3.25 | 7.31 | 0.046 | 2.1 | -0.2 | 0.1 | 0.2 | 284
3.26 | 7.36 | 0.044 | 2 | -0.2 | 0.1 | 0.2 | 284
3.27 | 7.42 | 0.042 | 2.1 | -0.3 | 0.1 | 0.3 | 285
3.28 | 7.43 | 0.04 | 2.1 | -0.3 | 0.1 | 0.3 | 285
3.29 | 7.43 | 0.038 | 2.1 | -0.2 | 0.1 | 0.2 | 286
3.3 | 7.43 | 0.037 | 2.1 | -0.3 | 0 | 0.3 | 286
3.31 | 7.47 | 0.036 | 2.1 | -0.3 | 0 | 0.3 | 287
3.32 | 7.54 | 0.035 | 2.1 | -0.3 | 0 | 0.3 | 287
3.33 | 7.68 | 0.034 | 2.1 | -0.3 | 0 | 0.3 | 288
3.34 | 7.7933 | 0.033 | 0 | -0.2 | 0.1 | 0.2 | 322
3.35 | 7.9067 | 0.032 | 0.7 | -0.2 | 0.1 | 0.2 | 322
3.36 | 8.02 | 0.031 | 1.3 | -0.2 | 0.1 | 0.2 | 323
3.37 | 8.25 | 0.031 | 2.1 | -0.3 | 0.1 | 0.3 | 323
3.38 | 8.31 | 0.031 | 2.1 | -0.2 | 0.1 | 0.2 | 324
3.39 | 8.33 | 0.032 | 2.1 | -0.2 | 0.1 | 0.2 | 324
3.4 | 8.39 | 0.033 | 2.1 | -0.3 | 0.1 | 0.3 | 325
3.41 | 8.49 | 0.033 | 2.1 | -0.3 | 0.1 | 0.3 | 325
3.42 | 8.62 | 0.034 | 2.1 | -0.3 | 0.1 | 0.3 | 326
3.43 | 8.76 | 0.035 | 2.1 | -0.3 | 0.1 | 0.3 | 326
3.44 | 8.91 | 0.036 | 2.1 | -0.3 | 0.1 | 0.3 | 326
3.45 | 9.07 | 0.036 | 2.1 | -0.3 | 0.1 | 0.3 | 327
3.46 | 9.2 | 0.037 | 2.1 | -0.3 | 0.1 | 0.3 | 327
3.47 | 9.3 | 0.038 | 2.1 | -0.3 | 0.1 | 0.3 | 328
3.48 | 9.37 | 0.04 | 2.1 | -0.3 | 0.1 | 0.3 | 328
3.49 | 9.52 | 0.042 | 2.1 | -0.3 | 0.1 | 0.3 | 329
3.5 | 9.66 | 0.042 | 2.1 | -0.3 | 0.1 | 0.3 | 329
3.51 | 9.83 | 0.043 | 2.1 | -0.3 | 0.1 | 0.3 | 330
3.52 | 10.05 | 0.044 | 2.1 | -0.3 | 0.1 | 0.3 | 330
3.53 | 10.26 | 0.044 | 2.1 | -0.3 | 0.1 | 0.3 | 331
3.54 | 10.41 | 0.045 | 2.1 | -0.3 | 0 | 0.3 | 331
3.55 | 10.49 | 0.045 | 2.1 | -0.2 | 0.1 | 0.2 | 332
3.56 | 10.49 | 0.046 | 2.1 | -0.2 | 0.1 | 0.2 | 332
3.57 | 10.44 | 0.047 | 2.1 | -0.3 | 0 | 0.3 | 333
3.58 | 10.36 | 0.048 | 2.1 | -0.3 | 0.1 | 0.3 | 333
3.59 | 10.18 | 0.051 | 2.1 | -0.3 | 0.1 | 0.3 | 334
3.6 | 9.99 | 0.053 | 2.1 | -0.3 | 0.1 | 0.3 | 334
3.61 | 9.83 | 0.054 | 2.1 | -0.3 | 0.1 | 0.3 | 335
3.62 | 9.72 | 0.056 | 2.1 | -0.3 | 0 | 0.3 | 335
3.63 | 9.65 | 0.057 | 2.1 | -0.3 | 0 | 0.3 | 336
3.64 | 9.61 | 0.058 | 2.1 | -0.3 | 0 | 0.3 | 336
3.65 | 9.55 | 0.059 | 2.1 | -0.3 | 0 | 0.3 | 336
3.66 | 9.5 | 0.06 | 2.1 | -0.3 | 0 | 0.3 | 337
3.67 | 9.45 | 0.061 | 2.1 | -0.3 | 0 | 0.3 | 337
3.68 | 9.44 | 0.061 | 2.1 | -0.3 | 0 | 0.3 | 338
3.69 | 9.43 | 0.061 | 2.1 | -0.3 | 0 | 0.3 | 338
3.7 | 9.5 | 0.06 | 2.1 | -0.2 | 0 | 0.2 | 339
3.71 | 9.64 | 0.06 | 2.1 | -0.3 | 0 | 0.3 | 339
3.72 | 9.86 | 0.06 | 2.1 | -0.2 | 0 | 0.2 | 340
3.73 | 10.17 | 0.06 | 2.1 | -0.2 | 0 | 0.2 | 340
3.74 | 10.52 | 0.059 | 2.1 | -0.2 | 0 | 0.2 | 341
3.75 | 10.86 | 0.057 | 2.1 | -0.2 | 0.1 | 0.2 | 341
3.76 | 11.19 | 0.055 | 2.1 | -0.2 | 0.1 | 0.2 | 342
3.77 | 11.53 | 0.052 | 2.1 | -0.2 | 0.1 | 0.2 | 342
3.78 | 11.86 | 0.051 | 2.1 | -0.3 | 0.1 | 0.3 | 343
3.79 | 12.13 | 0.05 | 2.1 | -0.3 | 0.1 | 0.3 | 343
3.8 | 12.47 | 0.048 | 2.1 | -0.3 | 0.1 | 0.3 | 344
3.81 | 12.62 | 0.047 | 2.1 | -0.2 | 0.1 | 0.2 | 344
3.82 | 12.74 | 0.047 | 2.1 | -0.2 | 0 | 0.2 | 345
3.83 | 12.84 | 0.047 | 2.1 | -0.2 | 0 | 0.2 | 345
3.84 | 12.88 | 0.049 | 2.1 | -0.2 | 0 | 0.2 | 345
3.85 | 12.91 | 0.052 | 2.1 | -0.2 | 0 | 0.2 | 346
3.86 | 12.89 | 0.055 | 2.1 | -0.2 | 0 | 0.2 | 346
3.87 | 12.85 | 0.057 | 2.1 | -0.2 | 0 | 0.2 | 347
3.88 | 12.79 | 0.059 | 2.1 | -0.2 | 0 | 0.2 | 347
3.89 | 12.76 | 0.062 | 2.1 | -0.2 | 0.1 | 0.2 | 348
3.9 | 12.69 | 0.064 | 2.1 | -0.2 | 0.1 | 0.2 | 348
3.91 | 12.66 | 0.065 | 2.1 | -0.2 | 0.1 | 0.2 | 349
3.92 | 12.59 | 0.068 | 2.1 | -0.2 | 0.1 | 0.2 | 349
3.93 | 12.55 | 0.069 | 2.1 | -0.2 | 0.1 | 0.2 | 350
3.94 | 12.51 | 0.069 | 2.1 | -0.2 | 0.1 | 0.2 | 350
3.95 | 12.44 | 0.07 | 2.1 | -0.2 | 0.1 | 0.2 | 351
3.96 | 12.37 | 0.07 | 2.1 | -0.2 | 0 | 0.2 | 351
3.97 | 12.3 | 0.07 | 2.1 | -0.2 | 0 | 0.2 | 352
3.98 | 12.22 | 0.07 | 2.1 | -0.2 | 0.1 | 0.2 | 352
3.99 | 12.16 | 0.07 | 2.1 | -0.2 | 0.1 | 0.2 | 352
4 | 12.12 | 0.07 | 2.1 | -0.2 | 0.1 | 0.2 | 353
4.01 | 12.1 | 0.07 | 2.1 | -0.2 | 0.1 | 0.2 | 353
4.02 | 12.11 | 0.069 | 2.1 | -0.2 | 0.1 | 0.2 | 354
4.03 | 12.17 | 0.068 | 2.1 | -0.2 | 0 | 0.2 | 354
4.04 | 12.29 | 0.067 | 2.1 | -0.2 | 0 | 0.2 | 355
4.05 | 12.37 | 0.066 | 2.1 | -0.2 | 0 | 0.2 | 355
4.06 | 12.47 | 0.066 | 2.1 | -0.2 | 0 | 0.2 | 356
4.07 | 12.56 | 0.065 | 2.1 | -0.2 | 0.1 | 0.2 | 356
4.08 | 12.67 | 0.064 | 2.1 | -0.2 | 0.1 | 0.2 | 357
4.09 | 12.83 | 0.062 | 2.1 | -0.2 | 0.1 | 0.2 | 357
4.1 | 12.88 | 0.062 | 2.1 | -0.2 | 0 | 0.2 | 358
4.11 | 12.99 | 0.061 | 2.1 | -0.2 | 0 | 0.2 | 358
4.12 | 13.11 | 0.06 | 2.1 | -0.2 | 0 | 0.2 | 359
4.13 | 13.17 | 0.06 | 2.1 | -0.1 | 0.1 | 0.1 | 359
4.14 | 13.26 | 0.059 | 2.1 | -0.2 | 0.1 | 0.2 | 359
4.15 | 13.38 | 0.059 | 2.1 | -0.2 | 0.1 | 0.2 | 360
4.16 | 13.51 | 0.06 | 2.1 | -0.2 | 0.1 | 0.2 | 361
4.17 | 13.58 | 0.06 | 2.1 | -0.2 | 0.1 | 0.2 | 361
4.18 | 13.62 | 0.06 | 2.1 | -0.2 | 0.1 | 0.2 | 362
4.19 | 13.63 | 0.061 | 2.1 | -0.2 | 0.1 | 0.2 | 362
4.2 | 13.61 | 0.062 | 2.1 | -0.2 | 0.1 | 0.2 | 362
4.21 | 13.6 | 0.062 | 2.1 | -0.2 | 0.1 | 0.2 | 363
4.22 | 13.61 | 0.063 | 2.1 | -0.2 | 0 | 0.2 | 363
4.23 | 13.63 | 0.064 | 2.1 | -0.2 | 0.1 | 0.2 | 364
4.24 | 13.66 | 0.065 | 2.1 | -0.1 | 0.1 | 0.1 | 364
4.25 | 13.67 | 0.065 | 2.1 | -0.2 | 0.1 | 0.2 | 365
4.26 | 13.67 | 0.066 | 2.1 | -0.2 | 0.1 | 0.2 | 365
4.27 | 13.63 | 0.066 | 2.1 | -0.2 | 0.1 | 0.2 | 366
4.28 | 13.58 | 0.066 | 2.1 | -0.2 | 0.1 | 0.2 | 366
4.29 | 13.52 | 0.066 | 2.1 | -0.2 | 0.1 | 0.2 | 367
4.3 | 13.47 | 0.067 | 2.1 | -0.1 | 0 | 0.1 | 367
4.31 | 13.41 | 0.067 | 2.1 | -0.1 | 0 | 0.1 | 368
4.32 | 13.34 | 0.068 | 2.1 | -0.1 | 0 | 0.1 | 368
4.33 | 13.27 | 0.068 | 2.1 | -0.1 | 0 | 0.1 | 369
4.34 | 13.11 | 0.066 | 0 | -0.2 | 0 | 0.2 | 400
4.35 | 12.95 | 0.064 | 0.6 | -0.2 | 0 | 0.2 | 401
4.36 | 12.79 | 0.062 | 2.1 | -0.2 | 0 | 0.2 | 401
4.37 | 12.8 | 0.063 | 2.1 | -0.1 | 0 | 0.1 | 402
4.38 | 12.8 | 0.063 | 2.1 | -0.1 | 0 | 0.1 | 402
4.39 | 12.8 | 0.063 | 2.1 | -0.1 | 0 | 0.1 | 403
4.4 | 12.74 | 0.063 | 2.1 | -0.2 | 0 | 0.2 | 403
4.41 | 12.7 | 0.064 | 2.1 | -0.2 | 0 | 0.2 | 404
4.42 | 12.54 | 0.064 | 2.1 | -0.1 | 0.1 | 0.1 | 404
4.43 | 12.42 | 0.064 | 2.1 | -0.1 | 0.1 | 0.1 | 404
4.44 | 12.32 | 0.064 | 2.1 | -0.1 | 0 | 0.1 | 405
4.45 | 12.26 | 0.064 | 2.1 | -0.1 | 0 | 0.1 | 405
4.46 | 12.13 | 0.064 | 2.1 | -0.1 | 0 | 0.1 | 406
4.47 | 12.02 | 0.063 | 2.1 | -0.1 | 0.1 | 0.1 | 407
4.48 | 11.93 | 0.064 | 2.1 | -0.1 | 0.1 | 0.1 | 407
4.49 | 11.83 | 0.064 | 2.1 | -0.1 | 0.1 | 0.1 | 407
4.5 | 11.74 | 0.064 | 2.1 | -0.1 | 0 | 0.1 | 408
4.51 | 11.68 | 0.063 | 2.1 | -0.1 | 0 | 0.1 | 408
4.52 | 11.65 | 0.063 | 2.1 | -0.1 | 0.1 | 0.1 | 409
4.53 | 11.64 | 0.063 | 2.1 | -0.1 | 0.1 | 0.1 | 409
4.54 | 11.65 | 0.062 | 2.1 | -0.1 | 0 | 0.1 | 410
4.55 | 11.67 | 0.061 | 2.1 | -0.1 | 0 | 0.1 | 410
4.56 | 11.71 | 0.06 | 2.1 | -0.1 | 0 | 0.1 | 411
4.57 | 11.75 | 0.059 | 2.1 | -0.1 | 0 | 0.1 | 411
4.58 | 11.76 | 0.058 | 2.1 | -0.1 | 0 | 0.1 | 412
4.59 | 11.75 | 0.057 | 2.1 | -0.1 | 0 | 0.1 | 412
4.6 | 11.71 | 0.057 | 2.1 | -0.2 | 0.1 | 0.2 | 413
4.61 | 11.64 | 0.057 | 2.1 | -0.1 | 0 | 0.1 | 413
4.62 | 11.56 | 0.057 | 2.1 | -0.2 | 0 | 0.2 | 414
4.63 | 11.48 | 0.057 | 2.1 | -0.2 | 0 | 0.2 | 414
4.64 | 11.42 | 0.057 | 2.1 | -0.2 | 0 | 0.2 | 414
4.65 | 11.4 | 0.057 | 2.1 | -0.2 | 0 | 0.2 | 415
4.66 | 11.38 | 0.058 | 2.1 | -0.1 | 0 | 0.1 | 416
4.67 | 11.35 | 0.059 | 2.1 | -0.1 | 0 | 0.1 | 416
4.68 | 11.28 | 0.059 | 2.1 | -0.1 | 0 | 0.1 | 416
4.69 | 11.2 | 0.06 | 2.1 | -0.1 | 0 | 0.1 | 417
4.7 | 11.13 | 0.061 | 2.1 | -0.1 | 0 | 0.1 | 417
4.71 | 11.05 | 0.061 | 2.1 | -0.1 | 0 | 0.1 | 418
4.72 | 10.99 | 0.061 | 2.1 | -0.1 | 0 | 0.1 | 418
4.73 | 10.92 | 0.061 | 2.1 | -0.1 | 0 | 0.1 | 419
4.74 | 10.88 | 0.061 | 2.1 | -0.1 | 0 | 0.1 | 419
4.75 | 10.86 | 0.06 | 2.1 | -0.1 | 0 | 0.1 | 420
4.76 | 10.87 | 0.06 | 2.1 | -0.1 | 0 | 0.1 | 420
4.77 | 10.87 | 0.059 | 2.1 | -0.1 | 0 | 0.1 | 421
4.78 | 10.88 | 0.059 | 2.1 | -0.1 | 0 | 0.1 | 421
4.79 | 10.9 | 0.059 | 2.1 | -0.1 | 0 | 0.1 | 422
4.8 | 10.95 | 0.059 | 2.1 | -0.1 | 0 | 0.1 | 422
4.81 | 11.02 | 0.058 | 2.1 | -0.1 | 0 | 0.1 | 423
4.82 | 11.16 | 0.058 | 2.1 | -0.1 | 0 | 0.1 | 423
4.83 | 11.33 | 0.057 | 2.1 | -0.1 | 0 | 0.1 | 423
4.84 | 11.5 | 0.056 | 2.1 | -0.1 | 0 | 0.1 | 424
4.85 | 11.66 | 0.056 | 2.1 | -0.1 | 0 | 0.1 | 424
4.86 | 11.79 | 0.056 | 2.1 | -0.1 | 0 | 0.1 | 425
4.87 | 11.99 | 0.056 | 2.1 | -0.1 | 0 | 0.1 | 426
4.88 | 12.11 | 0.056 | 2.1 | -0.1 | 0 | 0.1 | 426
4.89 | 12.23 | 0.055 | 2.1 | -0.1 | 0 | 0.1 | 426
4.9 | 12.31 | 0.055 | 2.1 | -0.1 | 0 | 0.1 | 427
4.91 | 12.37 | 0.056 | 2.1 | -0.1 | 0 | 0.1 | 427
4.92 | 12.41 | 0.056 | 2.1 | -0.1 | 0 | 0.1 | 428
4.93 | 12.43 | 0.057 | 2.1 | -0.1 | 0 | 0.1 | 428
4.94 | 12.43 | 0.057 | 2.1 | -0.1 | 0 | 0.1 | 429
4.95 | 12.41 | 0.058 | 2.1 | -0.1 | 0 | 0.1 | 429
4.96 | 12.39 | 0.059 | 2.1 | -0.1 | 0 | 0.1 | 430
4.97 | 12.37 | 0.059 | 2.1 | -0.1 | 0 | 0.1 | 430
4.98 | 12.35 | 0.06 | 2.1 | -0.1 | 0 | 0.1 | 431
4.99 | 12.36 | 0.061 | 2.1 | -0.1 | 0 | 0.1 | 431
5 | 12.36 | 0.062 | 2.1 | -0.1 | 0 | 0.1 | 432
5.01 | 12.34 | 0.062 | 2.1 | 0 | 0 | 0 | 432
5.02 | 12.31 | 0.063 | 2.1 | -0.1 | 0 | 0.1 | 433
5.03 | 12.28 | 0.064 | 2.1 | -0.1 | 0 | 0.1 | 433
5.04 | 12.24 | 0.064 | 2.1 | -0.1 | 0 | 0.1 | 433
5.05 | 12.2 | 0.065 | 2.1 | -0.1 | 0 | 0.1 | 434
5.06 | 12.16 | 0.065 | 2.1 | -0.1 | 0 | 0.1 | 434
5.07 | 12.13 | 0.065 | 2.1 | -0.1 | 0 | 0.1 | 435
5.08 | 12.13 | 0.066 | 2.1 | -0.1 | 0 | 0.1 | 435
5.09 | 12.16 | 0.066 | 2.1 | -0.1 | 0 | 0.1 | 436
5.1 | 12.16 | 0.066 | 2.1 | -0.1 | 0 | 0.1 | 436
5.11 | 12.17 | 0.065 | 2.1 | -0.1 | 0 | 0.1 | 437
5.12 | 12.18 | 0.065 | 2.1 | -0.1 | 0 | 0.1 | 437
5.13 | 12.18 | 0.065 | 2.1 | -0.1 | 0 | 0.1 | 438
5.14 | 12.17 | 0.065 | 2.1 | -0.1 | 0 | 0.1 | 438
5.15 | 12.14 | 0.065 | 2.1 | -0.1 | 0 | 0.1 | 439
5.16 | 12.11 | 0.066 | 2.1 | -0.1 | 0 | 0.1 | 439
5.17 | 12.1 | 0.066 | 2.1 | -0.1 | 0 | 0.1 | 440
5.18 | 12.11 | 0.066 | 2.1 | -0.1 | 0 | 0.1 | 440
5.19 | 12.2 | 0.066 | 2.1 | -0.1 | 0 | 0.1 | 441
5.2 | 12.28 | 0.065 | 2.1 | -0.1 | 0 | 0.1 | 441
5.21 | 12.39 | 0.064 | 2.1 | -0.1 | 0 | 0.1 | 442
5.22 | 12.5 | 0.064 | 2.1 | -0.1 | 0 | 0.1 | 442
5.23 | 12.67 | 0.064 | 2.1 | -0.1 | 0 | 0.1 | 443
5.24 | 12.74 | 0.064 | 2.1 | -0.1 | 0 | 0.1 | 443
5.25 | 12.85 | 0.063 | 2.1 | -0.1 | 0 | 0.1 | 443
5.26 | 12.95 | 0.063 | 2.1 | -0.1 | 0 | 0.1 | 444
5.27 | 13.09 | 0.064 | 2.1 | -0.1 | 0 | 0.1 | 444
5.28 | 13.21 | 0.064 | 2.1 | -0.1 | 0 | 0.1 | 445
5.29 | 13.26 | 0.064 | 2.1 | -0.1 | 0 | 0.1 | 445
5.3 | 13.4 | 0.063 | 2.1 | -0.1 | 0 | 0.1 | 446
5.31 | 13.41 | 0.063 | 2.1 | -0.1 | 0 | 0.1 | 446
5.32 | 13.43 | 0.063 | 2.1 | -0.1 | 0 | 0.1 | 447
5.33 | 13.44 | 0.064 | 2.1 | -0.1 | 0 | 0.1 | 447
5.34 | 13.3567 | 0.062 | 0 | -0.1 | 0 | 0.1 | 493
5.35 | 13.2733 | 0.06 | 1.2 | -0.1 | 0 | 0.1 | 494
5.36 | 13.19 | 0.058 | 2.1 | -0.1 | 0 | 0.1 | 494
5.37 | 13.24 | 0.058 | 2.1 | -0.1 | 0 | 0.1 | 495
5.38 | 13.28 | 0.059 | 2.1 | -0.1 | 0 | 0.1 | 495
5.39 | 13.33 | 0.059 | 2.1 | -0.1 | 0 | 0.1 | 496
5.4 | 13.36 | 0.06 | 2.1 | -0.1 | 0 | 0.1 | 496
5.41 | 13.35 | 0.06 | 2.1 | -0.1 | 0 | 0.1 | 497
5.42 | 13.32 | 0.061 | 2.1 | 0 | 0 | 0 | 497
5.43 | 13.28 | 0.062 | 2.1 | 0 | 0 | 0 | 497
5.44 | 13.27 | 0.062 | 2.1 | 0 | 0 | 0 | 498
5.45 | 13.28 | 0.063 | 2.1 | -0.1 | 0 | 0.1 | 498
5.46 | 13.3 | 0.062 | 2.1 | -0.1 | 0 | 0.1 | 499
5.47 | 13.32 | 0.063 | 2.1 | -0.1 | 0 | 0.1 | 500
5.48 | 13.32 | 0.063 | 2.1 | -0.1 | 0 | 0.1 | 500
5.49 | 13.32 | 0.063 | 2.1 | -0.1 | 0 | 0.1 | 500
5.5 | 13.32 | 0.064 | 2.1 | -0.1 | 0 | 0.1 | 501
5.51 | 13.36 | 0.064 | 2.1 | -0.1 | 0 | 0.1 | 501
5.52 | 13.43 | 0.063 | 2.1 | -0.1 | 0 | 0.1 | 502
5.53 | 13.52 | 0.063 | 2.1 | -0.1 | 0 | 0.1 | 502
5.54 | 13.61 | 0.063 | 2.1 | -0.1 | 0 | 0.1 | 503
5.55 | 13.72 | 0.063 | 2.1 | -0.1 | 0 | 0.1 | 503
5.56 | 13.8 | 0.063 | 2.1 | -0.1 | 0 | 0.1 | 504
5.57 | 13.88 | 0.062 | 2.1 | -0.1 | 0 | 0.1 | 504
5.58 | 13.87 | 0.062 | 2.1 | -0.1 | 0 | 0.1 | 505
5.59 | 13.83 | 0.063 | 2.1 | -0.1 | 0 | 0.1 | 505
5.6 | 13.76 | 0.063 | 2.1 | -0.1 | 0 | 0.1 | 506
5.61 | 13.68 | 0.064 | 2.1 | -0.1 | 0 | 0.1 | 506
5.62 | 13.59 | 0.065 | 2.1 | -0.1 | -0.1 | 0.1 | 507
5.63 | 13.5 | 0.066 | 2.1 | -0.1 | 0 | 0.1 | 507
5.64 | 13.44 | 0.066 | 2.1 | -0.1 | 0 | 0.1 | 507
5.65 | 13.38 | 0.067 | 2.1 | -0.1 | 0 | 0.1 | 508
5.66 | 13.32 | 0.067 | 2.1 | -0.1 | 0 | 0.1 | 508
5.67 | 13.28 | 0.068 | 2.1 | -0.1 | 0 | 0.1 | 509
5.68 | 13.24 | 0.069 | 2.1 | -0.1 | 0 | 0.1 | 509
5.69 | 13.19 | 0.07 | 2.1 | -0.1 | 0 | 0.1 | 510
5.7 | 13.19 | 0.07 | 2.1 | -0.1 | 0 | 0.1 | 510
5.71 | 13.18 | 0.07 | 2.1 | -0.1 | 0 | 0.1 | 511
5.72 | 13.21 | 0.069 | 2.1 | 0 | -0.1 | 0.1 | 511
5.73 | 13.22 | 0.069 | 2.1 | -0.1 | 0 | 0.1 | 512
5.74 | 13.23 | 0.068 | 2.1 | -0.1 | 0 | 0.1 | 512
5.75 | 13.25 | 0.068 | 2.1 | -0.1 | 0 | 0.1 | 513
5.76 | 13.26 | 0.067 | 2.1 | -0.1 | 0 | 0.1 | 513
5.77 | 13.28 | 0.067 | 2.1 | -0.1 | 0 | 0.1 | 514
5.78 | 13.31 | 0.067 | 2.1 | -0.1 | 0 | 0.1 | 514
5.79 | 13.36 | 0.066 | 2.1 | -0.1 | 0 | 0.1 | 514
5.8 | 13.41 | 0.066 | 2.1 | -0.1 | 0 | 0.1 | 515
5.81 | 13.45 | 0.066 | 2.1 | -0.1 | 0 | 0.1 | 516
5.82 | 13.46 | 0.066 | 2.1 | -0.1 | 0 | 0.1 | 516
5.83 | 13.49 | 0.066 | 2.1 | -0.1 | 0 | 0.1 | 516
5.84 | 13.52 | 0.066 | 2.1 | -0.1 | 0 | 0.1 | 517
5.85 | 13.55 | 0.066 | 2.1 | -0.1 | -0.1 | 0.1 | 517
5.86 | 13.58 | 0.066 | 2.1 | 0 | 0 | 0 | 518
5.87 | 13.62 | 0.067 | 2.1 | 0 | 0 | 0 | 518
5.88 | 13.65 | 0.067 | 2.1 | 0 | 0 | 0 | 519
5.89 | 13.65 | 0.067 | 2.1 | -0.1 | 0 | 0.1 | 519
5.9 | 13.64 | 0.067 | 2.1 | -0.1 | -0.1 | 0.1 | 520
5.91 | 13.62 | 0.068 | 2.1 | -0.1 | 0 | 0.1 | 520
5.92 | 13.6 | 0.068 | 2.1 | -0.1 | 0 | 0.1 | 521
5.93 | 13.6 | 0.068 | 2.1 | 0 | 0 | 0 | 521
5.94 | 13.6 | 0.069 | 2.1 | -0.1 | 0 | 0.1 | 521
5.95 | 13.58 | 0.069 | 2.1 | -0.1 | 0 | 0.1 | 522
5.96 | 13.56 | 0.069 | 2.1 | -0.1 | -0.1 | 0.1 | 523
5.97 | 13.56 | 0.07 | 2.1 | -0.1 | -0.1 | 0.1 | 523
5.98 | 13.57 | 0.07 | 2.1 | -0.1 | -0.1 | 0.1 | 524
5.99 | 13.58 | 0.07 | 2.1 | -0.1 | -0.1 | 0.1 | 524
6 | 13.59 | 0.07 | 2.1 | -0.1 | -0.1 | 0.1 | 524
6.01 | 13.6 | 0.069 | 2.1 | -0.1 | -0.1 | 0.1 | 525
6.02 | 13.6 | 0.069 | 2.1 | -0.1 | -0.1 | 0.1 | 525
6.03 | 13.58 | 0.069 | 2.1 | -0.1 | -0.1 | 0.1 | 526
6.04 | 13.56 | 0.069 | 2.1 | -0.1 | -0.1 | 0.1 | 526
6.05 | 13.54 | 0.069 | 2.1 | -0.1 | -0.1 | 0.1 | 527
6.06 | 13.47 | 0.069 | 2.1 | -0.1 | -0.1 | 0.1 | 527
6.07 | 13.42 | 0.069 | 2.1 | -0.1 | -0.1 | 0.1 | 528
6.08 | 13.4 | 0.069 | 2.1 | -0.1 | -0.1 | 0.1 | 528
6.09 | 13.37 | 0.069 | 2.1 | -0.1 | -0.1 | 0.1 | 529
6.1 | 13.32 | 0.068 | 2.1 | -0.1 | -0.1 | 0.1 | 529
6.11 | 13.29 | 0.069 | 2.1 | 0 | -0.1 | 0.1 | 530
6.12 | 13.27 | 0.069 | 2.1 | 0 | -0.1 | 0.1 | 530
6.13 | 13.27 | 0.069 | 2.1 | -0.1 | -0.1 | 0.1 | 531
6.14 | 13.29 | 0.069 | 2.1 | -0.1 | -0.1 | 0.1 | 531
6.15 | 13.3 | 0.069 | 2.1 | 0 | -0.1 | 0.1 | 531
6.16 | 13.3 | 0.07 | 2.1 | -0.1 | -0.1 | 0.1 | 532
6.17 | 13.29 | 0.07 | 2.1 | -0.1 | -0.1 | 0.1 | 532
6.18 | 13.29 | 0.07 | 2.1 | -0.1 | -0.1 | 0.1 | 533
6.19 | 13.31 | 0.07 | 2.1 | -0.1 | -0.1 | 0.1 | 533
6.2 | 13.35 | 0.07 | 2.1 | -0.1 | -0.1 | 0.1 | 534
6.21 | 13.37 | 0.07 | 2.1 | -0.1 | -0.1 | 0.1 | 534
6.22 | 13.41 | 0.07 | 2.1 | 0 | -0.1 | 0.1 | 535
6.23 | 13.44 | 0.07 | 2.1 | 0 | -0.1 | 0.1 | 535
6.24 | 13.49 | 0.07 | 2.1 | -0.1 | -0.1 | 0.1 | 536
6.25 | 13.52 | 0.07 | 2.1 | -0.1 | -0.1 | 0.1 | 536
6.26 | 13.6 | 0.07 | 2.1 | -0.1 | -0.1 | 0.1 | 537
6.27 | 13.68 | 0.07 | 2.1 | -0.1 | -0.1 | 0.1 | 537
6.28 | 13.77 | 0.07 | 2.1 | 0 | -0.1 | 0.1 | 538
6.29 | 13.87 | 0.07 | 2.1 | 0 | -0.1 | 0.1 | 538
6.3 | 13.98 | 0.069 | 2.1 | 0 | -0.1 | 0.1 | 538
6.31 | 14.05 | 0.069 | 2.1 | 0 | -0.1 | 0.1 | 539
6.32 | 14.09 | 0.068 | 2.1 | 0 | -0.1 | 0.1 | 539
6.33 | 14.12 | 0.069 | 2.1 | 0 | -0.1 | 0.1 | 540
6.34 | 13.49 | 0.067 | 0.3 | 0 | -0.1 | 0.1 | 571
6.35 | 13.96 | 0.065 | 1.1 | -0.1 | -0.1 | 0.1 | 571
6.36 | 14.11 | 0.063 | 2.1 | -0.1 | -0.1 | 0.1 | 572
6.37 | 14.23 | 0.063 | 2.1 | -0.1 | -0.1 | 0.1 | 572
6.38 | 14.34 | 0.064 | 2.1 | -0.1 | -0.1 | 0.1 | 573
6.39 | 14.41 | 0.066 | 2.1 | -0.1 | -0.1 | 0.1 | 573
6.4 | 14.52 | 0.067 | 2.1 | 0 | -0.1 | 0.1 | 574
6.41 | 14.59 | 0.068 | 2.1 | 0 | -0.1 | 0.1 | 574
6.42 | 14.66 | 0.069 | 2.1 | -0.1 | -0.1 | 0.1 | 574
6.43 | 14.72 | 0.071 | 2.1 | -0.1 | -0.1 | 0.1 | 575
6.44 | 14.79 | 0.073 | 2.1 | -0.1 | -0.1 | 0.1 | 576
6.45 | 14.87 | 0.074 | 2.1 | -0.1 | -0.1 | 0.1 | 576
6.46 | 14.96 | 0.074 | 2.1 | -0.1 | -0.1 | 0.1 | 576
6.47 | 15.03 | 0.076 | 2.1 | -0.1 | -0.1 | 0.1 | 577
6.48 | 15.09 | 0.077 | 2.1 | -0.1 | -0.1 | 0.1 | 577
6.49 | 15.11 | 0.078 | 2.1 | -0.1 | -0.1 | 0.1 | 578
6.5 | 15.11 | 0.08 | 2.1 | -0.1 | -0.1 | 0.1 | 578
6.51 | 15.13 | 0.08 | 2.1 | -0.1 | -0.1 | 0.1 | 579
6.52 | 15.11 | 0.081 | 2.1 | -0.1 | -0.1 | 0.1 | 579
6.53 | 15.07 | 0.082 | 2.1 | -0.1 | -0.1 | 0.1 | 580
6.54 | 15.03 | 0.082 | 2.1 | -0.1 | -0.1 | 0.1 | 580
6.55 | 14.98 | 0.083 | 2.1 | -0.1 | -0.1 | 0.1 | 581
6.56 | 14.96 | 0.084 | 2.1 | -0.1 | -0.1 | 0.1 | 581
6.57 | 14.94 | 0.085 | 2.1 | -0.1 | -0.1 | 0.1 | 581
6.58 | 14.92 | 0.085 | 2.1 | -0.1 | -0.1 | 0.1 | 582
6.59 | 14.87 | 0.085 | 2.1 | -0.1 | -0.2 | 0.2 | 583
6.6 | 14.83 | 0.085 | 2.1 | -0.1 | -0.1 | 0.1 | 583
6.61 | 14.79 | 0.085 | 2.1 | -0.1 | -0.1 | 0.1 | 583
6.62 | 14.75 | 0.085 | 2.1 | -0.1 | -0.1 | 0.1 | 584
6.63 | 14.73 | 0.084 | 2.1 | -0.1 | -0.1 | 0.1 | 584
6.64 | 14.72 | 0.084 | 2.1 | -0.1 | -0.2 | 0.2 | 585
6.65 | 14.72 | 0.083 | 2.1 | -0.1 | -0.1 | 0.1 | 585
6.66 | 14.71 | 0.083 | 2.1 | -0.1 | -0.1 | 0.1 | 586
6.67 | 14.68 | 0.082 | 2.1 | -0.1 | -0.1 | 0.1 | 586
6.68 | 14.62 | 0.082 | 2.1 | -0.1 | -0.1 | 0.1 | 587
6.69 | 14.57 | 0.081 | 2.1 | 0 | -0.1 | 0.1 | 587
6.7 | 14.52 | 0.08 | 2.1 | -0.1 | -0.1 | 0.1 | 588
6.71 | 14.48 | 0.08 | 2.1 | -0.1 | -0.1 | 0.1 | 588
6.72 | 14.48 | 0.079 | 2.1 | -0.1 | -0.1 | 0.1 | 588
6.73 | 14.56 | 0.078 | 2.1 | -0.1 | -0.1 | 0.1 | 589
6.74 | 14.68 | 0.077 | 2.1 | -0.1 | -0.1 | 0.1 | 590
6.75 | 14.84 | 0.075 | 2.1 | -0.1 | -0.1 | 0.1 | 590
6.76 | 15.01 | 0.074 | 2.1 | -0.1 | -0.1 | 0.1 | 590
6.77 | 15.15 | 0.073 | 2.1 | -0.1 | -0.1 | 0.1 | 591
6.78 | 15.28 | 0.073 | 2.1 | -0.1 | -0.1 | 0.1 | 591
6.79 | 15.39 | 0.072 | 2.1 | 0 | -0.1 | 0.1 | 592
6.8 | 15.5 | 0.072 | 2.1 | -0.1 | -0.1 | 0.1 | 592
6.81 | 15.63 | 0.072 | 2.1 | -0.1 | -0.1 | 0.1 | 593
6.82 | 15.78 | 0.071 | 2.1 | -0.1 | -0.1 | 0.1 | 593
6.83 | 15.93 | 0.071 | 2.1 | -0.1 | -0.1 | 0.1 | 594
6.84 | 16.09 | 0.07 | 2.1 | -0.1 | -0.1 | 0.1 | 594
6.85 | 16.25 | 0.071 | 2.1 | 0 | -0.2 | 0.2 | 595
6.86 | 16.45 | 0.071 | 2.1 | -0.1 | -0.1 | 0.1 | 595
6.87 | 16.68 | 0.071 | 2.1 | -0.1 | -0.1 | 0.1 | 595
6.88 | 16.91 | 0.071 | 2.1 | -0.1 | -0.2 | 0.2 | 596
6.89 | 17.22 | 0.072 | 2.1 | -0.1 | -0.1 | 0.1 | 597
6.9 | 17.32 | 0.073 | 2.1 | -0.1 | -0.1 | 0.1 | 597
6.91 | 17.38 | 0.074 | 2.1 | -0.1 | -0.1 | 0.1 | 597
6.92 | 17.4 | 0.075 | 2.1 | -0.1 | -0.1 | 0.1 | 598
6.93 | 17.37 | 0.076 | 2.1 | -0.1 | -0.1 | 0.1 | 598
6.94 | 17.31 | 0.078 | 2.1 | -0.1 | -0.1 | 0.1 | 599
6.95 | 17.24 | 0.079 | 2.1 | 0 | -0.2 | 0.2 | 599
6.96 | 17.2 | 0.08 | 2.1 | 0 | -0.2 | 0.2 | 600
6.97 | 17.11 | 0.081 | 2.1 | -0.1 | -0.2 | 0.2 | 600
6.98 | 17.04 | 0.083 | 2.2 | 0 | -0.1 | 0.1 | 601
6.99 | 16.99 | 0.084 | 2.1 | -0.1 | -0.2 | 0.2 | 601
7 | 17 | 0.085 | 2.1 | -0.1 | -0.2 | 0.2 | 602
7.01 | 16.99 | 0.086 | 2.1 | -0.1 | -0.2 | 0.2 | 602
7.02 | 17 | 0.087 | 2.1 | -0.1 | -0.2 | 0.2 | 602
7.03 | 17.03 | 0.087 | 2.1 | -0.1 | -0.2 | 0.2 | 603
7.04 | 17.1 | 0.088 | 2.1 | -0.1 | -0.2 | 0.2 | 603
7.05 | 17.21 | 0.088 | 2.1 | -0.1 | -0.2 | 0.2 | 604
7.06 | 17.44 | 0.088 | 2.1 | -0.1 | -0.2 | 0.2 | 605
7.07 | 17.6 | 0.088 | 2.1 | -0.1 | -0.2 | 0.2 | 605
7.08 | 17.69 | 0.088 | 2.1 | -0.1 | -0.2 | 0.2 | 605
7.09 | 18 | 0.088 | 2.1 | -0.1 | -0.2 | 0.2 | 606
7.1 | 18.15 | 0.087 | 2.1 | -0.1 | -0.1 | 0.1 | 606
7.11 | 18.2 | 0.087 | 2.1 | -0.1 | -0.1 | 0.1 | 607
7.12 | 18.3 | 0.088 | 2.1 | 0 | -0.1 | 0.1 | 607
7.13 | 18.31 | 0.089 | 2.1 | 0 | -0.1 | 0.1 | 608
7.14 | 18.31 | 0.089 | 2.1 | 0 | -0.2 | 0.2 | 608
7.15 | 18.31 | 0.09 | 2.1 | -0.1 | -0.2 | 0.2 | 609
7.16 | 18.35 | 0.091 | 2.1 | 0 | -0.1 | 0.1 | 609
7.17 | 18.36 | 0.092 | 2.1 | 0 | -0.1 | 0.1 | 609
7.18 | 18.39 | 0.094 | 2.1 | -0.1 | -0.2 | 0.2 | 610
7.19 | 18.41 | 0.095 | 2.1 | 0 | -0.2 | 0.2 | 610
7.2 | 18.43 | 0.096 | 2.1 | 0 | -0.2 | 0.2 | 611
7.21 | 18.41 | 0.097 | 2.1 | 0 | -0.2 | 0.2 | 611
7.22 | 18.41 | 0.097 | 2.1 | 0 | -0.2 | 0.2 | 612
7.23 | 18.39 | 0.097 | 2.1 | 0 | -0.2 | 0.2 | 612
7.24 | 18.37 | 0.097 | 2.1 | 0 | -0.2 | 0.2 | 613
7.25 | 18.35 | 0.098 | 2.1 | 0 | -0.2 | 0.2 | 613
7.26 | 18.35 | 0.098 | 2.1 | 0 | -0.2 | 0.2 | 614
7.27 | 18.37 | 0.098 | 2.1 | 0 | -0.2 | 0.2 | 614
7.28 | 18.4 | 0.098 | 2.1 | 0 | -0.2 | 0.2 | 615
7.29 | 18.43 | 0.097 | 2.1 | 0 | -0.2 | 0.2 | 615
7.3 | 18.46 | 0.097 | 2.1 | 0 | -0.2 | 0.2 | 616
7.31 | 18.51 | 0.096 | 2.1 | 0 | -0.2 | 0.2 | 616
7.32 | 18.59 | 0.096 | 2.1 | 0 | -0.2 | 0.2 | 616
7.33 | 18.6233 | 0.092 | 0 | 0 | -0.2 | 0.2 | 646
7.34 | 18.6567 | 0.088 | 1 | -0.1 | -0.2 | 0.2 | 647
7.35 | 18.69 | 0.084 | 2.1 | -0.1 | -0.2 | 0.2 | 648
7.36 | 18.85 | 0.084 | 2.1 | -0.1 | -0.2 | 0.2 | 648
7.37 | 19.02 | 0.084 | 2.1 | -0.1 | -0.2 | 0.2 | 648
7.38 | 19.1 | 0.084 | 2.1 | -0.1 | -0.2 | 0.2 | 649
7.39 | 19.27 | 0.084 | 2.1 | 0 | -0.2 | 0.2 | 649
7.4 | 19.49 | 0.084 | 2.1 | 0 | -0.2 | 0.2 | 650
7.41 | 19.55 | 0.085 | 2.1 | 0 | -0.2 | 0.2 | 650
7.42 | 19.65 | 0.085 | 2.1 | 0 | -0.2 | 0.2 | 651
7.43 | 19.67 | 0.086 | 2.1 | 0 | -0.2 | 0.2 | 651
7.44 | 19.6 | 0.087 | 2.1 | 0 | -0.3 | 0.3 | 652
7.45 | 19.44 | 0.088 | 2.2 | 0 | -0.2 | 0.2 | 652
7.46 | 19.32 | 0.089 | 2.2 | 0 | -0.2 | 0.2 | 652
7.47 | 19.21 | 0.091 | 2.1 | 0 | -0.2 | 0.2 | 653
7.48 | 19.12 | 0.093 | 2.2 | 0 | -0.2 | 0.2 | 653
7.49 | 19.06 | 0.094 | 2.1 | 0 | -0.3 | 0.3 | 654
7.5 | 18.99 | 0.095 | 2.1 | 0 | -0.2 | 0.2 | 654
7.51 | 18.94 | 0.096 | 2.1 | 0 | -0.2 | 0.2 | 655
7.52 | 18.87 | 0.097 | 2.1 | 0 | -0.2 | 0.2 | 655
7.53 | 18.8 | 0.098 | 2.1 | 0 | -0.3 | 0.3 | 656
7.54 | 18.61 | 0.099 | 2.1 | 0 | -0.2 | 0.2 | 656
7.55 | 18.49 | 0.099 | 2.2 | 0 | -0.2 | 0.2 | 657
7.56 | 18.45 | 0.099 | 2.1 | 0 | -0.2 | 0.2 | 657
7.57 | 18.46 | 0.099 | 2.1 | 0 | -0.2 | 0.2 | 658
7.58 | 18.48 | 0.098 | 2.2 | 0 | -0.2 | 0.2 | 658
7.59 | 18.48 | 0.098 | 2.1 | 0 | -0.2 | 0.2 | 659
7.6 | 18.47 | 0.098 | 2.1 | 0 | -0.2 | 0.2 | 659
7.61 | 18.45 | 0.097 | 2.1 | 0 | -0.2 | 0.2 | 659
7.62 | 18.42 | 0.097 | 2.2 | 0 | -0.2 | 0.2 | 660
7.63 | 18.41 | 0.096 | 2.1 | 0 | -0.3 | 0.3 | 660
7.64 | 18.34 | 0.096 | 2.2 | 0 | -0.3 | 0.3 | 661
7.65 | 18.31 | 0.096 | 2.1 | -0.1 | -0.2 | 0.2 | 661
7.66 | 18.25 | 0.096 | 2.1 | 0 | -0.2 | 0.2 | 662
7.67 | 18.2 | 0.096 | 2.1 | 0 | -0.2 | 0.2 | 662
7.68 | 18.15 | 0.096 | 2.2 | 0 | -0.2 | 0.2 | 663
7.69 | 18.1 | 0.096 | 2.1 | 0 | -0.2 | 0.2 | 663
7.7 | 18.04 | 0.096 | 2.2 | 0 | -0.2 | 0.2 | 664
7.71 | 17.98 | 0.096 | 2.1 | 0 | -0.2 | 0.2 | 664
7.72 | 17.94 | 0.097 | 2.2 | 0 | -0.3 | 0.3 | 664
7.73 | 17.87 | 0.098 | 2.1 | 0 | -0.3 | 0.3 | 665
7.74 | 17.79 | 0.098 | 2.1 | 0 | -0.3 | 0.3 | 665
7.75 | 17.68 | 0.097 | 2.1 | 0 | -0.2 | 0.2 | 666
7.76 | 17.54 | 0.096 | 2.2 | 0 | -0.2 | 0.2 | 666
7.77 | 17.37 | 0.096 | 2.1 | 0 | -0.2 | 0.2 | 667
7.78 | 17.15 | 0.097 | 2.1 | 0 | -0.2 | 0.2 | 667
7.79 | 16.96 | 0.097 | 2.2 | 0 | -0.2 | 0.2 | 668
7.8 | 16.81 | 0.096 | 2.1 | 0 | -0.3 | 0.3 | 668
7.81 | 16.6 | 0.096 | 2.1 | 0 | -0.2 | 0.2 | 669
7.82 | 16.43 | 0.095 | 2.1 | 0 | -0.2 | 0.2 | 669
7.83 | 16.25 | 0.095 | 2.1 | 0 | -0.2 | 0.2 | 670
7.84 | 16.09 | 0.094 | 2.1 | 0 | -0.2 | 0.2 | 670
7.85 | 15.93 | 0.094 | 2.1 | 0 | -0.2 | 0.2 | 671
7.86 | 15.76 | 0.094 | 2.2 | 0 | -0.2 | 0.2 | 671
7.87 | 15.62 | 0.093 | 2.1 | 0 | -0.2 | 0.2 | 671
7.88 | 15.48 | 0.093 | 2.2 | 0 | -0.3 | 0.3 | 672
7.89 | 15.39 | 0.092 | 2.1 | 0 | -0.3 | 0.3 | 672
7.9 | 15.4 | 0.092 | 2.1 | 0 | -0.3 | 0.3 | 673
7.91 | 15.45 | 0.09 | 2.1 | -0.1 | -0.2 | 0.2 | 673
7.92 | 15.49 | 0.089 | 2.1 | 0 | -0.2 | 0.2 | 674
7.93 | 15.48 | 0.088 | 2.1 | 0 | -0.2 | 0.2 | 674
7.94 | 15.43 | 0.088 | 2.2 | 0 | -0.3 | 0.3 | 675
7.95 | 15.39 | 0.087 | 2.1 | 0 | -0.3 | 0.3 | 675
7.96 | 15.4 | 0.086 | 2.2 | 0 | -0.3 | 0.3 | 676
7.97 | 15.43 | 0.085 | 2.1 | 0 | -0.3 | 0.3 | 676
7.98 | 15.47 | 0.084 | 2.1 | 0 | -0.2 | 0.2 | 676
7.99 | 15.53 | 0.083 | 2.1 | 0 | -0.2 | 0.2 | 677
8 | 15.55 | 0.082 | 2.1 | 0 | -0.3 | 0.3 | 677
8.01 | 15.57 | 0.082 | 2.1 | 0 | -0.3 | 0.3 | 678
8.02 | 15.5 | 0.082 | 2.1 | 0 | -0.3 | 0.3 | 679
8.03 | 15.38 | 0.083 | 2.1 | 0 | -0.3 | 0.3 | 679
8.04 | 15.25 | 0.084 | 2.1 | 0 | -0.3 | 0.3 | 679
8.05 | 15.1 | 0.085 | 2.1 | 0 | -0.3 | 0.3 | 680
8.06 | 14.93 | 0.086 | 2.1 | 0 | -0.3 | 0.3 | 680
8.07 | 14.77 | 0.087 | 2.1 | 0 | -0.3 | 0.3 | 681
8.08 | 14.64 | 0.087 | 2.1 | 0 | -0.3 | 0.3 | 681
8.09 | 14.56 | 0.088 | 2.2 | 0 | -0.3 | 0.3 | 682
8.1 | 14.54 | 0.088 | 2.1 | 0 | -0.3 | 0.3 | 682
8.11 | 14.55 | 0.088 | 2.1 | 0 | -0.3 | 0.3 | 683
8.12 | 14.57 | 0.089 | 2.1 | 0 | -0.3 | 0.3 | 683
8.13 | 14.57 | 0.09 | 2.1 | 0 | -0.3 | 0.3 | 683
8.14 | 14.61 | 0.09 | 2.1 | 0 | -0.3 | 0.3 | 684
8.15 | 14.68 | 0.089 | 2.2 | 0 | -0.3 | 0.3 | 684
8.16 | 14.85 | 0.087 | 2.1 | 0 | -0.3 | 0.3 | 685
8.17 | 14.96 | 0.086 | 2.1 | 0 | -0.3 | 0.3 | 685
8.18 | 15.35 | 0.084 | 2.1 | 0 | -0.3 | 0.3 | 686
8.19 | 15.65 | 0.082 | 2.1 | 0 | -0.3 | 0.3 | 686
8.2 | 15.92 | 0.081 | 2.2 | 0 | -0.3 | 0.3 | 687
8.21 | 16.14 | 0.08 | 2.1 | 0.1 | -0.4 | 0.4 | 687
8.22 | 16.22 | 0.08 | 2.1 | 0.1 | -0.4 | 0.4 | 688
8.23 | 16.4 | 0.078 | 2.2 | 0.1 | -0.3 | 0.3 | 688
8.24 | 16.47 | 0.078 | 2.1 | 0 | -0.4 | 0.4 | 688
8.25 | 16.52 | 0.078 | 2.1 | 0.1 | -0.3 | 0.3 | 689
8.26 | 16.53 | 0.079 | 2.1 | 0 | -0.3 | 0.3 | 690
8.27 | 16.48 | 0.08 | 2.1 | 0.1 | -0.2 | 0.2 | 690
8.28 | 16.38 | 0.081 | 2.2 | 0.1 | -0.3 | 0.3 | 690
8.29 | 16.26 | 0.082 | 2.1 | 0.1 | -0.3 | 0.3 | 691
8.3 | 16.15 | 0.083 | 2.1 | 0.1 | -0.3 | 0.3 | 691
8.31 | 16.03 | 0.085 | 2.1 | 0 | -0.3 | 0.3 | 692
8.32 | 15.92 | 0.086 | 2.1 | 0 | -0.3 | 0.3 | 692
8.33 | 15.73 | 0.085 | 0 | 0.1 | -0.4 | 0.4 | 726
8.34 | 15.54 | 0.084 | 1.4 | 0.1 | -0.4 | 0.4 | 726
8.35 | 15.35 | 0.083 | 2.1 | 0.1 | -0.4 | 0.4 | 726
8.36 | 15.3 | 0.084 | 2.1 | 0.1 | -0.4 | 0.4 | 727
8.37 | 15.23 | 0.084 | 2.1 | 0 | -0.4 | 0.4 | 727
8.38 | 15.14 | 0.083 | 2.1 | 0.1 | -0.4 | 0.4 | 728
8.39 | 15.11 | 0.083 | 2.1 | 0.1 | -0.4 | 0.4 | 728
8.4 | 15.06 | 0.082 | 2.1 | 0 | -0.4 | 0.4 | 729
8.41 | 14.99 | 0.081 | 2.1 | 0 | -0.4 | 0.4 | 729
8.42 | 14.92 | 0.08 | 2.1 | 0 | -0.3 | 0.3 | 730
8.43 | 14.87 | 0.08 | 2.1 | 0 | -0.4 | 0.4 | 730
8.44 | 14.83 | 0.079 | 2.1 | 0.1 | -0.4 | 0.4 | 731
8.45 | 14.78 | 0.078 | 2.1 | 0.1 | -0.4 | 0.4 | 731
8.46 | 14.7 | 0.078 | 2.1 | 0.1 | -0.4 | 0.4 | 731
8.47 | 14.61 | 0.078 | 2.1 | 0.1 | -0.4 | 0.4 | 732
8.48 | 14.47 | 0.078 | 2.1 | 0.1 | -0.4 | 0.4 | 733
8.49 | 14.38 | 0.078 | 2.1 | 0.1 | -0.4 | 0.4 | 733
8.5 | 14.28 | 0.077 | 2.1 | 0 | -0.3 | 0.3 | 733
8.51 | 14.19 | 0.077 | 2.1 | 0 | -0.3 | 0.3 | 734
8.52 | 14.1 | 0.077 | 2.1 | 0 | -0.3 | 0.3 | 734
8.53 | 14.04 | 0.077 | 2.2 | 0 | -0.3 | 0.3 | 735
8.54 | 13.97 | 0.077 | 2.1 | 0 | -0.3 | 0.3 | 735
8.55 | 13.89 | 0.076 | 2.1 | 0 | -0.4 | 0.4 | 736
8.56 | 13.77 | 0.076 | 2.1 | 0 | -0.4 | 0.4 | 736
8.57 | 13.62 | 0.076 | 2.2 | 0 | -0.3 | 0.3 | 737
8.58 | 13.42 | 0.075 | 2.1 | 0 | -0.3 | 0.3 | 737
8.59 | 13.15 | 0.075 | 2.1 | 0 | -0.3 | 0.3 | 738
8.6 | 12.82 | 0.076 | 2.2 | 0.1 | -0.3 | 0.3 | 738
8.61 | 12.41 | 0.076 | 2.1 | 0.1 | -0.3 | 0.3 | 738
8.62 | 11.95 | 0.077 | 2.1 | 0 | -0.3 | 0.3 | 739
8.63 | 11.54 | 0.077 | 2.1 | 0.1 | -0.4 | 0.4 | 739
8.64 | 11.22 | 0.077 | 2.2 | 0.1 | -0.4 | 0.4 | 740
8.65 | 11.01 | 0.077 | 2.1 | 0.1 | -0.3 | 0.3 | 740
8.66 | 10.94 | 0.078 | 2.1 | 0.1 | -0.3 | 0.3 | 741
8.67 | 11.05 | 0.077 | 2.1 | 0.1 | -0.3 | 0.3 | 741
8.68 | 11.3 | 0.076 | 2.1 | 0.1 | -0.3 | 0.3 | 742
8.69 | 11.76 | 0.076 | 2.1 | 0.1 | -0.3 | 0.3 | 742
8.7 | 12.03 | 0.075 | 2.1 | 0.1 | -0.3 | 0.3 | 743
8.71 | 12.25 | 0.074 | 2.1 | 0.1 | -0.3 | 0.3 | 743
8.72 | 12.35 | 0.072 | 2.1 | 0.1 | -0.3 | 0.3 | 744
8.73 | 12.51 | 0.07 | 2.2 | 0.1 | -0.3 | 0.3 | 744
8.74 | 12.64 | 0.067 | 2.1 | 0.1 | -0.3 | 0.3 | 745
8.75 | 12.69 | 0.065 | 2.1 | 0.1 | -0.3 | 0.3 | 745
8.76 | 12.66 | 0.063 | 2.1 | 0.1 | -0.3 | 0.3 | 745
8.77 | 12.57 | 0.064 | 2.1 | 0.1 | -0.3 | 0.3 | 746
8.78 | 12.45 | 0.065 | 2.1 | 0.1 | -0.3 | 0.3 | 746
8.79 | 12.41 | 0.065 | 2.1 | 0.1 | -0.3 | 0.3 | 747
8.8 | 12.43 | 0.064 | 2.1 | 0.1 | -0.3 | 0.3 | 747
8.81 | 12.55 | 0.065 | 2.1 | 0 | -0.3 | 0.3 | 748
8.82 | 12.74 | 0.065 | 2.1 | 0 | -0.3 | 0.3 | 748
8.83 | 12.95 | 0.065 | 2.1 | 0 | -0.3 | 0.3 | 749
8.84 | 13.16 | 0.064 | 2.1 | 0 | -0.3 | 0.3 | 749
8.85 | 13.31 | 0.062 | 2.1 | 0.1 | -0.3 | 0.3 | 750
8.86 | 13.44 | 0.06 | 2.1 | 0 | -0.3 | 0.3 | 750
8.87 | 13.53 | 0.059 | 2.2 | 0 | -0.3 | 0.3 | 750
8.88 | 13.62 | 0.059 | 2.1 | 0 | -0.3 | 0.3 | 751
8.89 | 13.72 | 0.059 | 2.1 | 0 | -0.3 | 0.3 | 752
8.9 | 13.8 | 0.059 | 2.1 | 0 | -0.3 | 0.3 | 752
8.91 | 13.88 | 0.06 | 2.1 | 0 | -0.3 | 0.3 | 752
8.92 | 13.98 | 0.06 | 2.2 | 0 | -0.3 | 0.3 | 753
8.93 | 14.08 | 0.061 | 2.1 | 0 | -0.3 | 0.3 | 753
8.94 | 14.16 | 0.062 | 2.1 | 0 | -0.3 | 0.3 | 754
8.95 | 14.22 | 0.063 | 2.1 | 0 | -0.3 | 0.3 | 754
8.96 | 14.26 | 0.065 | 2.1 | 0 | -0.3 | 0.3 | 755
8.97 | 14.28 | 0.066 | 2.1 | 0 | -0.3 | 0.3 | 755
8.98 | 14.25 | 0.068 | 2.2 | 0 | -0.3 | 0.3 | 756
8.99 | 14.18 | 0.069 | 2.2 | 0 | -0.3 | 0.3 | 756
9 | 14.09 | 0.071 | 2.1 | 0 | -0.3 | 0.3 | 757
9.01 | 14 | 0.072 | 2.1 | 0 | -0.3 | 0.3 | 757
9.02 | 13.9 | 0.073 | 2.1 | 0 | -0.3 | 0.3 | 757
9.03 | 13.81 | 0.074 | 2.1 | 0 | -0.2 | 0.2 | 758
9.04 | 13.71 | 0.074 | 2.1 | 0 | -0.3 | 0.3 | 758
9.05 | 13.6 | 0.075 | 2.2 | 0.1 | -0.3 | 0.3 | 759
9.06 | 13.51 | 0.075 | 2.1 | 0 | -0.3 | 0.3 | 759
9.07 | 13.45 | 0.075 | 2.2 | 0 | -0.3 | 0.3 | 760
9.08 | 13.42 | 0.075 | 2.1 | 0 | -0.3 | 0.3 | 760
9.09 | 13.45 | 0.075 | 2.1 | 0 | -0.3 | 0.3 | 761
9.1 | 13.55 | 0.074 | 2.1 | 0 | -0.3 | 0.3 | 761
9.11 | 13.82 | 0.073 | 2.1 | 0 | -0.3 | 0.3 | 762
9.12 | 13.97 | 0.072 | 2.1 | 0 | -0.3 | 0.3 | 762
9.13 | 14.1 | 0.071 | 2.1 | 0 | -0.3 | 0.3 | 763
9.14 | 14.18 | 0.07 | 2.1 | 0 | -0.3 | 0.3 | 763
9.15 | 14.2 | 0.069 | 2.1 | 0 | -0.3 | 0.3 | 764
9.16 | 14.17 | 0.068 | 2.1 | 0.1 | -0.3 | 0.3 | 764
9.17 | 14.11 | 0.067 | 2.1 | 0 | -0.3 | 0.3 | 764
9.18 | 14.03 | 0.065 | 2.1 | 0 | -0.3 | 0.3 | 765
9.19 | 14.02 | 0.065 | 2.1 | 0 | -0.3 | 0.3 | 765
9.2 | 13.99 | 0.065 | 2.1 | 0 | -0.3 | 0.3 | 766
9.21 | 14 | 0.065 | 2.1 | 0 | -0.3 | 0.3 | 766
9.22 | 14.04 | 0.064 | 2.1 | 0 | -0.3 | 0.3 | 767
9.23 | 14.12 | 0.064 | 2.1 | 0 | -0.4 | 0.4 | 767
9.24 | 14.22 | 0.064 | 2.2 | 0 | -0.4 | 0.4 | 768
9.25 | 14.33 | 0.065 | 2.1 | 0 | -0.4 | 0.4 | 768
9.26 | 14.43 | 0.066 | 2.1 | 0 | -0.4 | 0.4 | 769
9.27 | 14.54 | 0.066 | 2.1 | 0 | -0.4 | 0.4 | 769
9.28 | 14.66 | 0.067 | 2.1 | 0 | -0.4 | 0.4 | 769
9.29 | 14.68 | 0.068 | 2.1 | 0 | -0.4 | 0.4 | 770
9.3 | 14.68 | 0.069 | 2.1 | 0 | -0.4 | 0.4 | 770
9.31 | 14.66 | 0.071 | 2.1 | 0 | -0.4 | 0.4 | 771
9.32 | 14.7 | 0.072 | 2.1 | 0 | -0.4 | 0.4 | 771
9.33 | 14.6733 | 0.0713 | 2.1 | 0 | -0.4 | 0.4 | 772
9.34 | 14.6467 | 0.0707 | 0.3 | 0 | -0.4 | 0.4 | 801
9.35 | 14.62 | 0.07 | 1.4 | 0 | -0.4 | 0.4 | 802
9.36 | 14.72 | 0.071 | 2.1 | 0.1 | -0.4 | 0.4 | 802
9.37 | 14.74 | 0.073 | 2.1 | 0.1 | -0.4 | 0.4 | 803
9.38 | 14.75 | 0.074 | 2.1 | 0.1 | -0.4 | 0.4 | 803
9.39 | 14.73 | 0.074 | 2.1 | 0.1 | -0.4 | 0.4 | 804
9.4 | 14.65 | 0.076 | 2.1 | 0.1 | -0.4 | 0.4 | 804
9.41 | 14.61 | 0.077 | 2.1 | 0.1 | -0.4 | 0.4 | 805
9.42 | 14.76 | 0.076 | 2.1 | 0.1 | -0.4 | 0.4 | 805
9.43 | 14.99 | 0.071 | 2.1 | 0.1 | -0.4 | 0.4 | 806
9.44 | 15.27 | 0.069 | 2.1 | 0.1 | -0.4 | 0.4 | 806
9.45 | 15.47 | 0.068 | 2.2 | 0.1 | -0.4 | 0.4 | 807
9.46 | 15.63 | 0.068 | 2.1 | 0.1 | -0.3 | 0.3 | 807
9.47 | 15.66 | 0.069 | 2.1 | 0.1 | -0.3 | 0.3 | 807
9.48 | 15.71 | 0.068 | 2.1 | 0.1 | -0.4 | 0.4 | 808
9.49 | 15.78 | 0.065 | 2.1 | 0.1 | -0.4 | 0.4 | 808
9.5 | 15.83 | 0.063 | 2.1 | 0.1 | -0.4 | 0.4 | 809
9.51 | 15.85 | 0.062 | 2.1 | 0.1 | -0.3 | 0.3 | 809
9.52 | 15.93 | 0.061 | 2.2 | 0.1 | -0.3 | 0.3 | 810
9.53 | 16.04 | 0.061 | 2.1 | 0.1 | -0.4 | 0.4 | 810
9.54 | 16.19 | 0.06 | 2.1 | 0.1 | -0.4 | 0.4 | 811
9.55 | 16.31 | 0.06 | 2.1 | 0.1 | -0.4 | 0.4 | 811
9.56 | 16.44 | 0.061 | 2.2 | 0.1 | -0.4 | 0.4 | 812
9.57 | 16.48 | 0.062 | 2.2 | 0.1 | -0.4 | 0.4 | 812
9.58 | 16.65 | 0.065 | 2.1 | 0.1 | -0.4 | 0.4 | 812
9.59 | 16.75 | 0.065 | 2.1 | 0.1 | -0.4 | 0.4 | 813
9.6 | 16.84 | 0.065 | 2.1 | 0.1 | -0.4 | 0.4 | 813
9.61 | 16.9 | 0.065 | 2.1 | 0.1 | -0.4 | 0.4 | 814
9.62 | 16.92 | 0.067 | 2.2 | 0.1 | -0.4 | 0.4 | 814
9.63 | 16.89 | 0.069 | 2.1 | 0.1 | -0.4 | 0.4 | 815
9.64 | 16.81 | 0.071 | 2.2 | 0.1 | -0.4 | 0.4 | 815
9.65 | 16.66 | 0.073 | 2.1 | 0.1 | -0.4 | 0.4 | 816
9.66 | 16.3 | 0.079 | 2.2 | 0.1 | -0.4 | 0.4 | 816
9.67 | 16.02 | 0.082 | 2.2 | 0.1 | -0.4 | 0.4 | 817
9.68 | 15.74 | 0.084 | 2.2 | 0.1 | -0.4 | 0.4 | 817
9.69 | 15.49 | 0.085 | 2.1 | 0.1 | -0.4 | 0.4 | 818
9.7 | 15.28 | 0.086 | 2.2 | 0.1 | -0.4 | 0.4 | 818
9.71 | 15.08 | 0.087 | 2.1 | 0.1 | -0.4 | 0.4 | 819
9.72 | 14.88 | 0.089 | 2.1 | 0.1 | -0.3 | 0.3 | 819
9.73 | 14.72 | 0.092 | 2.1 | 0.1 | -0.4 | 0.4 | 819
9.74 | 14.59 | 0.093 | 2.1 | 0.1 | -0.4 | 0.4 | 820
9.75 | 14.46 | 0.094 | 2.1 | 0.1 | -0.4 | 0.4 | 820
9.76 | 14.39 | 0.094 | 2.1 | 0.1 | -0.3 | 0.3 | 821
9.77 | 14.39 | 0.093 | 2.1 | 0.1 | -0.3 | 0.3 | 821
9.78 | 14.48 | 0.091 | 2.2 | 0.1 | -0.3 | 0.3 | 822
9.79 | 14.68 | 0.092 | 2.1 | 0.1 | -0.4 | 0.4 | 822
9.8 | 14.94 | 0.093 | 2.1 | 0.1 | -0.4 | 0.4 | 823
9.81 | 15.29 | 0.092 | 2.1 | 0.1 | -0.4 | 0.4 | 823
9.82 | 15.7 | 0.091 | 2.2 | 0.1 | -0.4 | 0.4 | 824
9.83 | 16.15 | 0.09 | 2.1 | 0.1 | -0.4 | 0.4 | 824
9.84 | 16.59 | 0.089 | 2.1 | 0.1 | -0.4 | 0.4 | 824
9.85 | 16.98 | 0.087 | 2.1 | 0.2 | -0.4 | 0.4 | 825
9.86 | 17.3 | 0.086 | 2.1 | 0.2 | -0.4 | 0.4 | 825
9.87 | 17.47 | 0.085 | 2.1 | 0.2 | -0.4 | 0.4 | 826
9.88 | 17.53 | 0.084 | 2.1 | 0.2 | -0.4 | 0.4 | 826
9.89 | 17.54 | 0.084 | 2.1 | 0.1 | -0.4 | 0.4 | 827
9.9 | 17.58 | 0.084 | 2.2 | 0.1 | -0.4 | 0.4 | 827
9.91 | 17.59 | 0.085 | 2.1 | 0.1 | -0.4 | 0.4 | 828
9.92 | 17.69 | 0.087 | 2.2 | 0.1 | -0.5 | 0.5 | 828
9.93 | 17.8 | 0.09 | 2.1 | 0.1 | -0.5 | 0.5 | 829
9.94 | 17.95 | 0.091 | 2.2 | 0.1 | -0.5 | 0.5 | 829
9.95 | 18.11 | 0.093 | 2.2 | 0.2 | -0.5 | 0.5 | 830
9.96 | 18.27 | 0.093 | 2.2 | 0.1 | -0.5 | 0.5 | 830
9.97 | 18.45 | 0.093 | 2.2 | 0.1 | -0.5 | 0.5 | 831
9.98 | 18.6 | 0.095 | 2.2 | 0.1 | -0.5 | 0.5 | 831
9.99 | 18.85 | 0.096 | 2.2 | 0.1 | -0.5 | 0.5 | 831
10 | 19.1 | 0.095 | 2.1 | 0.2 | -0.5 | 0.5 | 832
10.01 | 19.34 | 0.095 | 2.2 | 0.2 | -0.5 | 0.5 | 832
10.02 | 19.5 | 0.095 | 2.1 | 0.2 | -0.4 | 0.4 | 833
10.03 | 19.58 | 0.094 | 2.1 | 0.2 | -0.4 | 0.4 | 833
10.04 | 19.56 | 0.093 | 2.2 | 0.1 | -0.4 | 0.4 | 834
10.05 | 19.49 | 0.094 | 2.1 | 0.1 | -0.4 | 0.4 | 834
10.06 | 19.39 | 0.093 | 2.2 | 0.2 | -0.4 | 0.4 | 835
10.07 | 19.24 | 0.092 | 2.1 | 0.2 | -0.4 | 0.4 | 835
10.08 | 19.01 | 0.092 | 2.1 | 0.2 | -0.4 | 0.4 | 836
10.09 | 18.76 | 0.094 | 2.2 | 0.2 | -0.4 | 0.4 | 836
10.1 | 18.49 | 0.095 | 2.2 | 0.2 | -0.4 | 0.4 | 836
10.11 | 18.19 | 0.095 | 2.1 | 0.2 | -0.4 | 0.4 | 837
10.12 | 17.85 | 0.096 | 2.2 | 0.2 | -0.4 | 0.4 | 837
10.13 | 17.44 | 0.097 | 2.2 | 0.1 | -0.4 | 0.4 | 838
10.14 | 17.07 | 0.098 | 2.2 | 0.1 | -0.4 | 0.4 | 838
10.15 | 16.64 | 0.099 | 2.2 | 0.2 | -0.5 | 0.5 | 839
10.16 | 16.27 | 0.1 | 2.2 | 0.2 | -0.5 | 0.5 | 839
10.17 | 15.96 | 0.1 | 2.2 | 0.2 | -0.4 | 0.4 | 840
10.18 | 15.75 | 0.099 | 2.2 | 0.1 | -0.4 | 0.4 | 840
10.19 | 15.63 | 0.099 | 2.1 | 0.1 | -0.4 | 0.4 | 840
10.2 | 15.6 | 0.098 | 2.2 | 0.1 | -0.4 | 0.4 | 841
10.21 | 15.7 | 0.099 | 2.1 | 0.2 | -0.4 | 0.4 | 841
10.22 | 15.92 | 0.1 | 2.2 | 0.2 | -0.4 | 0.4 | 842
10.23 | 16.22 | 0.101 | 2.1 | 0.2 | -0.4 | 0.4 | 842
10.24 | 16.62 | 0.1 | 2.1 | 0.1 | -0.5 | 0.5 | 843
10.25 | 16.87 | 0.099 | 2.1 | 0.1 | -0.5 | 0.5 | 843
10.26 | 17.17 | 0.099 | 2.2 | 0.1 | -0.5 | 0.5 | 844
10.27 | 17.49 | 0.097 | 2.2 | 0.2 | -0.5 | 0.5 | 844
10.28 | 17.87 | 0.096 | 2.1 | 0.2 | -0.5 | 0.5 | 845
10.29 | 18.24 | 0.095 | 2.1 | 0.2 | -0.5 | 0.5 | 845
10.3 | 18.57 | 0.097 | 2.1 | 0.2 | -0.5 | 0.5 | 846
10.31 | 18.8 | 0.099 | 2.1 | 0.2 | -0.5 | 0.5 | 846
10.32 | 18.91 | 0.101 | 2.1 | 0.2 | -0.5 | 0.5 | 847
10.33 | 18.7533 | 0.101 | 0 | 0.2 | -0.4 | 0.4 | 875
10.34 | 18.5967 | 0.101 | 0.8 | 0.2 | -0.4 | 0.4 | 876
10.35 | 18.44 | 0.101 | 1.9 | 0.2 | -0.4 | 0.4 | 876
10.36 | 18.46 | 0.103 | 2.1 | 0.2 | -0.4 | 0.4 | 876
10.37 | 18.59 | 0.106 | 2.1 | 0.2 | -0.4 | 0.4 | 877
10.38 | 18.81 | 0.108 | 2.2 | 0.2 | -0.4 | 0.4 | 877
10.39 | 19.06 | 0.109 | 2.1 | 0.2 | -0.4 | 0.4 | 878
10.4 | 19.2 | 0.11 | 2.2 | 0.2 | -0.4 | 0.4 | 878
10.41 | 19.25 | 0.113 | 2.1 | 0.2 | -0.4 | 0.4 | 879
10.42 | 19.24 | 0.115 | 2.2 | 0.2 | -0.5 | 0.5 | 879
10.43 | 19.16 | 0.119 | 2.2 | 0.2 | -0.5 | 0.5 | 880
10.44 | 19.03 | 0.121 | 2.1 | 0.2 | -0.5 | 0.5 | 880
10.45 | 18.86 | 0.124 | 2.2 | 0.2 | -0.5 | 0.5 | 881
10.46 | 18.68 | 0.127 | 2.2 | 0.2 | -0.5 | 0.5 | 881
10.47 | 18.51 | 0.129 | 2.1 | 0.2 | -0.5 | 0.5 | 881
10.48 | 18.37 | 0.133 | 2.2 | 0.2 | -0.5 | 0.5 | 882
10.49 | 18.21 | 0.135 | 2.1 | 0.2 | -0.5 | 0.5 | 883
10.5 | 18.14 | 0.135 | 2.1 | 0.2 | -0.5 | 0.5 | 883
10.51 | 18.17 | 0.136 | 2.2 | 0.2 | -0.5 | 0.5 | 883
10.52 | 18.25 | 0.135 | 2.1 | 0.2 | -0.5 | 0.5 | 884
10.53 | 18.42 | 0.135 | 2.1 | 0.2 | -0.5 | 0.5 | 884
10.54 | 18.68 | 0.132 | 2.1 | 0.2 | -0.5 | 0.5 | 885
10.55 | 18.92 | 0.13 | 2.1 | 0.2 | -0.5 | 0.5 | 885
10.56 | 19.2 | 0.129 | 2.2 | 0.2 | -0.5 | 0.5 | 886
10.57 | 19.38 | 0.128 | 2.1 | 0.2 | -0.5 | 0.5 | 886
10.58 | 19.54 | 0.128 | 2.1 | 0.2 | -0.5 | 0.5 | 887
10.59 | 19.65 | 0.126 | 2.2 | 0.2 | -0.5 | 0.5 | 887
10.6 | 19.71 | 0.126 | 2.1 | 0.3 | -0.5 | 0.6 | 888
10.61 | 19.77 | 0.126 | 2.1 | 0.2 | -0.4 | 0.4 | 888
10.62 | 19.8 | 0.125 | 2.2 | 0.2 | -0.4 | 0.4 | 888
10.63 | 19.79 | 0.124 | 2.2 | 0.2 | -0.4 | 0.4 | 889
10.64 | 19.81 | 0.125 | 2.2 | 0.2 | -0.4 | 0.4 | 889
10.65 | 19.93 | 0.125 | 2.2 | 0.2 | -0.4 | 0.4 | 890
10.66 | 19.99 | 0.125 | 2.2 | 0.2 | -0.4 | 0.4 | 890
10.67 | 20.15 | 0.127 | 2.1 | 0.2 | -0.5 | 0.5 | 891
10.68 | 20.17 | 0.127 | 2.1 | 0.3 | -0.4 | 0.5 | 891
10.69 | 20.2 | 0.129 | 2.2 | 0.2 | -0.5 | 0.5 | 892
10.7 | 20.08 | 0.131 | 2.2 | 0.2 | -0.5 | 0.5 | 892
10.71 | 19.96 | 0.131 | 2.2 | 0.2 | -0.5 | 0.5 | 893
10.72 | 19.83 | 0.131 | 2.2 | 0.2 | -0.5 | 0.5 | 893
10.73 | 19.7 | 0.131 | 2.2 | 0.2 | -0.5 | 0.5 | 893
10.74 | 19.67 | 0.132 | 2.2 | 0.2 | -0.5 | 0.5 | 894
10.75 | 19.57 | 0.133 | 2.1 | 0.2 | -0.5 | 0.5 | 894
10.76 | 19.4 | 0.136 | 2.2 | 0.2 | -0.4 | 0.4 | 895
10.77 | 19.15 | 0.136 | 2.2 | 0.3 | -0.5 | 0.6 | 895
10.78 | 18.91 | 0.136 | 2.2 | 0.3 | -0.4 | 0.5 | 896
10.79 | 18.63 | 0.136 | 2.2 | 0.3 | -0.5 | 0.6 | 896
10.8 | 18.39 | 0.137 | 2.2 | 0.3 | -0.5 | 0.6 | 897
10.81 | 18.18 | 0.137 | 2.2 | 0.3 | -0.5 | 0.6 | 897
10.82 | 17.99 | 0.137 | 2.2 | 0.2 | -0.5 | 0.5 | 897
10.83 | 17.84 | 0.136 | 2.1 | 0.2 | -0.5 | 0.5 | 898
10.84 | 17.66 | 0.133 | 2.1 | 0.2 | -0.5 | 0.5 | 898
10.85 | 17.43 | 0.133 | 2.2 | 0.3 | -0.5 | 0.6 | 899
10.86 | 17.18 | 0.135 | 2.2 | 0.2 | -0.5 | 0.5 | 899
10.87 | 16.95 | 0.136 | 2.2 | 0.2 | -0.5 | 0.5 | 900
10.88 | 16.76 | 0.136 | 2.2 | 0.2 | -0.5 | 0.5 | 900
10.89 | 16.58 | 0.136 | 2.2 | 0.2 | -0.5 | 0.5 | 901
10.9 | 16.4 | 0.133 | 2.2 | 0.3 | -0.5 | 0.6 | 901
10.91 | 16.25 | 0.13 | 2.2 | 0.3 | -0.5 | 0.6 | 902
10.92 | 16.07 | 0.128 | 2.2 | 0.3 | -0.5 | 0.6 | 902
10.93 | 15.96 | 0.126 | 2.2 | 0.3 | -0.5 | 0.6 | 902
10.94 | 15.85 | 0.125 | 2.2 | 0.3 | -0.5 | 0.6 | 903
10.95 | 15.75 | 0.126 | 2.2 | 0.2 | -0.5 | 0.5 | 903
10.96 | 15.66 | 0.126 | 2.1 | 0.2 | -0.4 | 0.4 | 904
10.97 | 15.57 | 0.126 | 2.2 | 0.2 | -0.4 | 0.4 | 904
10.98 | 15.46 | 0.126 | 2.2 | 0.2 | -0.5 | 0.5 | 905
10.99 | 15.38 | 0.125 | 2.2 | 0.2 | -0.5 | 0.5 | 905
11 | 15.33 | 0.123 | 2.2 | 0.2 | -0.5 | 0.5 | 906
11.01 | 15.3 | 0.122 | 2.2 | 0.2 | -0.5 | 0.5 | 906
11.02 | 15.32 | 0.121 | 2.2 | 0.2 | -0.5 | 0.5 | 907
11.03 | 15.37 | 0.119 | 2.2 | 0.2 | -0.4 | 0.4 | 907
11.04 | 15.46 | 0.118 | 2.1 | 0.2 | -0.4 | 0.4 | 907
11.05 | 15.55 | 0.117 | 2.2 | 0.2 | -0.4 | 0.4 | 908
11.06 | 15.61 | 0.117 | 2.2 | 0.2 | -0.5 | 0.5 | 908
11.07 | 15.63 | 0.116 | 2.2 | 0.2 | -0.5 | 0.5 | 909
11.08 | 15.59 | 0.116 | 2.2 | 0.2 | -0.5 | 0.5 | 910
11.09 | 15.57 | 0.117 | 2.2 | 0.2 | -0.5 | 0.5 | 910
11.1 | 15.51 | 0.116 | 2.2 | 0.2 | -0.5 | 0.5 | 910
11.11 | 15.46 | 0.116 | 2.1 | 0.2 | -0.5 | 0.5 | 911
11.12 | 15.46 | 0.116 | 2.1 | 0.2 | -0.5 | 0.5 | 911
11.13 | 15.44 | 0.116 | 2.2 | 0.3 | -0.4 | 0.5 | 912
11.14 | 15.44 | 0.115 | 2.2 | 0.3 | -0.4 | 0.5 | 912
11.15 | 15.47 | 0.116 | 2.2 | 0.3 | -0.5 | 0.6 | 913
11.16 | 15.54 | 0.117 | 2.2 | 0.3 | -0.5 | 0.6 | 913
11.17 | 15.63 | 0.118 | 2.2 | 0.2 | -0.4 | 0.4 | 914
11.18 | 15.79 | 0.118 | 2.2 | 0.3 | -0.4 | 0.5 | 914
11.19 | 15.92 | 0.119 | 2.1 | 0.3 | -0.4 | 0.5 | 914
11.2 | 16.08 | 0.12 | 2.2 | 0.3 | -0.4 | 0.5 | 915
11.21 | 16.25 | 0.12 | 2.2 | 0.2 | -0.4 | 0.4 | 915
11.22 | 16.43 | 0.119 | 2.2 | 0.3 | -0.4 | 0.5 | 916
11.23 | 16.6 | 0.12 | 2.1 | 0.2 | -0.4 | 0.4 | 916
11.24 | 16.71 | 0.119 | 2.1 | 0.3 | -0.4 | 0.5 | 917
11.25 | 16.78 | 0.118 | 2.2 | 0.2 | -0.4 | 0.4 | 917
11.26 | 16.83 | 0.118 | 2.2 | 0.2 | -0.4 | 0.4 | 918
11.27 | 16.88 | 0.119 | 2.2 | 0.2 | -0.5 | 0.5 | 918
11.28 | 17.03 | 0.12 | 2.2 | 0.3 | -0.4 | 0.5 | 919
11.29 | 17.23 | 0.121 | 2.2 | 0.3 | -0.4 | 0.5 | 919
11.3 | 17.4 | 0.121 | 2.1 | 0.3 | -0.4 | 0.5 | 919
11.31 | 17.56 | 0.122 | 2.2 | 0.3 | -0.4 | 0.5 | 920
11.32 | 17.63 | 0.123 | 2.2 | 0.3 | -0.4 | 0.5 | 920
11.33 | 17.59 | 0.1207 | 0 | 0.2 | -0.4 | 0.4 | 956
11.34 | 17.55 | 0.1183 | 0.8 | 0.2 | -0.5 | 0.5 | 957
11.35 | 17.51 | 0.116 | 1.9 | 0.2 | -0.5 | 0.5 | 957
11.36 | 17.79 | 0.116 | 2.1 | 0.2 | -0.5 | 0.5 | 958
11.37 | 18.07 | 0.116 | 2.1 | 0.2 | -0.4 | 0.4 | 958
11.38 | 18.4 | 0.115 | 2.2 | 0.2 | -0.4 | 0.4 | 959
11.39 | 18.71 | 0.115 | 2.1 | 0.2 | -0.4 | 0.4 | 959
11.4 | 18.98 | 0.116 | 2.1 | 0.2 | -0.4 | 0.4 | 960
11.41 | 19.33 | 0.118 | 2.2 | 0.2 | -0.4 | 0.4 | 960
11.42 | 19.65 | 0.117 | 2.1 | 0.2 | -0.5 | 0.5 | 961
11.43 | 20.04 | 0.117 | 2.2 | 0.2 | -0.5 | 0.5 | 961
11.44 | 20.34 | 0.117 | 2.2 | 0.2 | -0.5 | 0.5 | 962
11.45 | 20.62 | 0.117 | 2.2 | 0.3 | -0.4 | 0.5 | 962
11.46 | 20.77 | 0.116 | 2.2 | 0.2 | -0.4 | 0.4 | 962
11.47 | 20.86 | 0.118 | 2.2 | 0.3 | -0.4 | 0.5 | 963
11.48 | 20.91 | 0.119 | 2.2 | 0.3 | -0.4 | 0.5 | 963
11.49 | 20.89 | 0.12 | 2.2 | 0.3 | -0.4 | 0.5 | 964
11.5 | 20.86 | 0.122 | 2.2 | 0.3 | -0.4 | 0.5 | 964
11.51 | 20.84 | 0.124 | 2.2 | 0.2 | -0.4 | 0.4 | 965
11.52 | 20.79 | 0.127 | 2.2 | 0.2 | -0.4 | 0.4 | 965
11.53 | 20.7 | 0.128 | 2.2 | 0.2 | -0.4 | 0.4 | 966
11.54 | 20.52 | 0.128 | 2.2 | 0.2 | -0.4 | 0.4 | 966
11.55 | 20.36 | 0.129 | 2.2 | 0.3 | -0.4 | 0.5 | 967
11.56 | 20.2 | 0.128 | 2.2 | 0.3 | -0.4 | 0.5 | 967
11.57 | 20.01 | 0.128 | 2.2 | 0.3 | -0.5 | 0.6 | 967
11.58 | 19.87 | 0.128 | 2.2 | 0.2 | -0.4 | 0.4 | 968
11.59 | 19.73 | 0.13 | 2.1 | 0.2 | -0.4 | 0.4 | 968
11.6 | 19.68 | 0.131 | 2.1 | 0.3 | -0.4 | 0.5 | 969
11.61 | 19.53 | 0.132 | 2.2 | 0.3 | -0.4 | 0.5 | 969
11.62 | 19.35 | 0.134 | 2.2 | 0.3 | -0.4 | 0.5 | 970
11.63 | 19.12 | 0.135 | 2.2 | 0.3 | -0.4 | 0.5 | 970
11.64 | 18.94 | 0.135 | 2.2 | 0.3 | -0.4 | 0.5 | 971
11.65 | 18.81 | 0.134 | 2.2 | 0.3 | -0.4 | 0.5 | 971
11.66 | 18.79 | 0.133 | 2.2 | 0.3 | -0.5 | 0.6 | 971
11.67 | 18.83 | 0.133 | 2.2 | 0.3 | -0.5 | 0.6 | 972
11.68 | 18.88 | 0.132 | 2.2 | 0.3 | -0.4 | 0.5 | 972
11.69 | 18.93 | 0.131 | 2.2 | 0.3 | -0.4 | 0.5 | 973
11.7 | 18.95 | 0.131 | 2.2 | 0.3 | -0.4 | 0.5 | 973
11.71 | 19.04 | 0.132 | 2.2 | 0.3 | -0.4 | 0.5 | 974
11.72 | 19 | 0.131 | 2.2 | 0.3 | -0.4 | 0.5 | 974
11.73 | 18.92 | 0.132 | 2.2 | 0.3 | -0.4 | 0.5 | 975
11.74 | 18.75 | 0.134 | 2.2 | 0.3 | -0.4 | 0.5 | 975
11.75 | 18.55 | 0.135 | 2.2 | 0.3 | -0.4 | 0.5 | 976
11.76 | 18.35 | 0.136 | 2.2 | 0.3 | -0.4 | 0.5 | 976
11.77 | 18.2 | 0.136 | 2.2 | 0.3 | -0.4 | 0.5 | 976
11.78 | 18.1 | 0.135 | 2.2 | 0.3 | -0.4 | 0.5 | 977
11.79 | 18.01 | 0.135 | 2.2 | 0.3 | -0.4 | 0.5 | 977
11.8 | 17.94 | 0.137 | 2.2 | 0.3 | -0.4 | 0.5 | 978
11.81 | 17.97 | 0.14 | 2.2 | 0.4 | -0.4 | 0.6 | 978
11.82 | 18.08 | 0.142 | 2.2 | 0.4 | -0.4 | 0.6 | 979
11.83 | 18.27 | 0.146 | 2.2 | 0.3 | -0.4 | 0.5 | 979
11.84 | 18.54 | 0.146 | 2.2 | 0.3 | -0.4 | 0.5 | 980
11.85 | 18.79 | 0.144 | 2.2 | 0.3 | -0.3 | 0.4 | 980
11.86 | 19.05 | 0.143 | 2.2 | 0.4 | -0.3 | 0.5 | 981
11.87 | 19.34 | 0.142 | 2.1 | 0.4 | -0.3 | 0.5 | 981
11.88 | 19.63 | 0.14 | 2.1 | 0.4 | -0.3 | 0.5 | 981
11.89 | 19.96 | 0.138 | 2.1 | 0.4 | -0.3 | 0.5 | 982
11.9 | 20.31 | 0.136 | 2.1 | 0.4 | -0.3 | 0.5 | 982
11.91 | 20.78 | 0.133 | 2.1 | 0.3 | -0.3 | 0.4 | 983
11.92 | 20.95 | 0.133 | 2.1 | 0.3 | -0.3 | 0.4 | 983
11.93 | 21.02 | 0.134 | 2.1 | 0.3 | -0.3 | 0.4 | 984
11.94 | 21.03 | 0.137 | 2.1 | 0.3 | -0.4 | 0.5 | 984
11.95 | 20.99 | 0.138 | 2.1 | 0.3 | -0.3 | 0.4 | 985
11.96 | 20.85 | 0.14 | 2.1 | 0.3 | -0.4 | 0.5 | 985
11.97 | 20.65 | 0.141 | 2.1 | 0.3 | -0.4 | 0.5 | 986
11.98 | 20.34 | 0.142 | 2.1 | 0.3 | -0.3 | 0.4 | 986
11.99 | 19.89 | 0.145 | 2.1 | 0.3 | -0.4 | 0.5 | 987
12 | 19.33 | 0.149 | 2.1 | 0.3 | -0.4 | 0.5 | 987
12.01 | 18.8 | 0.151 | 2.1 | 0.3 | -0.4 | 0.5 | 988
12.02 | 18.28 | 0.153 | 2.1 | 0.3 | -0.4 | 0.5 | 988
12.03 | 17.83 | 0.155 | 2.1 | 0.3 | -0.4 | 0.5 | 988
12.04 | 17.5 | 0.156 | 2.1 | 0.3 | -0.4 | 0.5 | 989
12.05 | 17.23 | 0.16 | 2.1 | 0.3 | -0.4 | 0.5 | 989
12.06 | 17.01 | 0.16 | 2.1 | 0.3 | -0.4 | 0.5 | 990
12.07 | 16.84 | 0.161 | 2.1 | 0.3 | -0.4 | 0.5 | 990
12.08 | 16.71 | 0.159 | 2.1 | 0.3 | -0.4 | 0.5 | 991
12.09 | 16.66 | 0.158 | 2.1 | 0.3 | -0.4 | 0.5 | 991
12.1 | 16.63 | 0.157 | 2.1 | 0.3 | -0.4 | 0.5 | 992
12.11 | 16.66 | 0.155 | 2.1 | 0.3 | -0.4 | 0.5 | 992
12.12 | 16.74 | 0.152 | 2.1 | 0.3 | -0.4 | 0.5 | 993
12.13 | 16.91 | 0.149 | 2.1 | 0.3 | -0.4 | 0.5 | 993
12.14 | 17.21 | 0.144 | 2.1 | 0.3 | -0.4 | 0.5 | 994
12.15 | 17.56 | 0.139 | 2.1 | 0.3 | -0.4 | 0.5 | 994
12.16 | 17.94 | 0.135 | 2.1 | 0.3 | -0.4 | 0.5 | 995
12.17 | 18.29 | 0.132 | 2.1 | 0.3 | -0.4 | 0.5 | 995
12.18 | 18.62 | 0.129 | 2.1 | 0.3 | -0.4 | 0.5 | 995
12.19 | 18.89 | 0.127 | 2.1 | 0.3 | -0.4 | 0.5 | 996
12.2 | 19.18 | 0.125 | 2.1 | 0.3 | -0.4 | 0.5 | 996
12.21 | 19.4 | 0.124 | 2.1 | 0.3 | -0.5 | 0.6 | 997
12.22 | 19.67 | 0.124 | 2.1 | 0.4 | -0.5 | 0.6 | 997
12.23 | 19.78 | 0.125 | 2.1 | 0.4 | -0.5 | 0.6 | 998
12.24 | 19.85 | 0.127 | 2.1 | 0.4 | -0.5 | 0.6 | 998
12.25 | 19.89 | 0.128 | 2.1 | 0.4 | -0.4 | 0.6 | 999
12.26 | 19.93 | 0.129 | 2.1 | 0.4 | -0.4 | 0.6 | 999
12.27 | 19.91 | 0.131 | 2.1 | 0.4 | -0.4 | 0.6 | 1000
12.28 | 19.89 | 0.133 | 2.1 | 0.4 | -0.4 | 0.6 | 1000
12.29 | 19.83 | 0.136 | 2.1 | 0.3 | -0.4 | 0.5 | 1001
12.3 | 19.8 | 0.139 | 2.1 | 0.3 | -0.4 | 0.5 | 1001
12.31 | 19.78 | 0.141 | 2.1 | 0.3 | -0.4 | 0.5 | 1002
12.32 | 19.77 | 0.142 | 2.1 | 0.3 | -0.4 | 0.5 | 1002
12.33 | 19.5867 | 0.138 | 0.7 | 0.3 | -0.5 | 0.6 | 1034
12.34 | 19.4033 | 0.136 | 1.7 | 0.3 | -0.4 | 0.5 | 1035
12.35 | 19.22 | 0.135 | 2.1 | 0.3 | -0.4 | 0.5 | 1035
12.36 | 19.04 | 0.136 | 2.1 | 0.3 | -0.4 | 0.5 | 1036
12.37 | 18.88 | 0.137 | 2.1 | 0.3 | -0.4 | 0.5 | 1036
12.38 | 18.65 | 0.137 | 2.1 | 0.3 | -0.4 | 0.5 | 1037
12.39 | 18.49 | 0.14 | 2.1 | 0.3 | -0.4 | 0.5 | 1037
12.4 | 18.32 | 0.141 | 2.1 | 0.3 | -0.4 | 0.5 | 1038
12.41 | 18.19 | 0.141 | 2.1 | 0.3 | -0.4 | 0.5 | 1038
12.42 | 18.09 | 0.141 | 2.1 | 0.3 | -0.4 | 0.5 | 1038
12.43 | 18.08 | 0.14 | 2.1 | 0.3 | -0.4 | 0.5 | 1039
12.44 | 18.12 | 0.14 | 2.1 | 0.3 | -0.4 | 0.5 | 1040
12.45 | 18.12 | 0.139 | 2.1 | 0.3 | -0.4 | 0.5 | 1040
12.46 | 18.13 | 0.139 | 2.1 | 0.3 | -0.4 | 0.5 | 1040
12.47 | 18.06 | 0.14 | 2.1 | 0.3 | -0.4 | 0.5 | 1041
12.48 | 18.04 | 0.14 | 2.1 | 0.3 | -0.4 | 0.5 | 1041
12.49 | 18.1 | 0.139 | 2.1 | 0.3 | -0.4 | 0.5 | 1042
12.5 | 18.15 | 0.137 | 2.1 | 0.4 | -0.4 | 0.6 | 1042
12.51 | 18.19 | 0.135 | 2.1 | 0.3 | -0.4 | 0.5 | 1043
12.52 | 18.21 | 0.134 | 2.1 | 0.3 | -0.4 | 0.5 | 1043
12.53 | 18.18 | 0.133 | 2.1 | 0.4 | -0.4 | 0.6 | 1044
12.54 | 18.14 | 0.132 | 2.1 | 0.4 | -0.4 | 0.6 | 1044
12.55 | 18.06 | 0.132 | 2.1 | 0.3 | -0.4 | 0.5 | 1045
12.56 | 17.94 | 0.132 | 2.1 | 0.4 | -0.5 | 0.6 | 1045
12.57 | 17.82 | 0.133 | 2.1 | 0.3 | -0.4 | 0.5 | 1045
12.58 | 17.72 | 0.134 | 2.1 | 0.4 | -0.4 | 0.6 | 1046
12.59 | 17.67 | 0.134 | 2.1 | 0.4 | -0.4 | 0.6 | 1047
12.6 | 17.67 | 0.133 | 2.1 | 0.4 | -0.4 | 0.6 | 1047
12.61 | 17.66 | 0.133 | 2.1 | 0.3 | -0.4 | 0.5 | 1048
12.62 | 17.58 | 0.134 | 2.1 | 0.3 | -0.4 | 0.5 | 1048
12.63 | 17.35 | 0.136 | 2.1 | 0.3 | -0.4 | 0.5 | 1048
12.64 | 16.95 | 0.141 | 2.1 | 0.4 | -0.4 | 0.6 | 1049
12.65 | 16.81 | 0.145 | 2.1 | 0.3 | -0.4 | 0.5 | 1049
12.66 | 16.95 | 0.146 | 2.1 | 0.3 | -0.4 | 0.5 | 1050
12.67 | 17.19 | 0.145 | 2.1 | 0.3 | -0.4 | 0.5 | 1050
12.68 | 17.3 | 0.144 | 2.1 | 0.4 | -0.4 | 0.6 | 1051
12.69 | 17.51 | 0.142 | 2.1 | 0.3 | -0.4 | 0.5 | 1051
12.7 | 17.79 | 0.141 | 2.1 | 0.3 | -0.4 | 0.5 | 1052
12.71 | 18.1 | 0.137 | 2.1 | 0.3 | -0.4 | 0.5 | 1052
12.72 | 18.17 | 0.137 | 2.1 | 0.3 | -0.4 | 0.5 | 1052
12.73 | 18.31 | 0.136 | 2.1 | 0.4 | -0.4 | 0.6 | 1053
12.74 | 18.28 | 0.137 | 2.1 | 0.4 | -0.4 | 0.6 | 1053
12.75 | 18.21 | 0.138 | 2.1 | 0.4 | -0.5 | 0.6 | 1054
12.76 | 18.02 | 0.137 | 2.1 | 0.4 | -0.5 | 0.6 | 1055
12.77 | 17.9 | 0.137 | 2.1 | 0.3 | -0.4 | 0.5 | 1055
12.78 | 17.82 | 0.136 | 2.1 | 0.3 | -0.4 | 0.5 | 1055
12.79 | 17.73 | 0.135 | 2.1 | 0.3 | -0.4 | 0.5 | 1056
12.8 | 17.69 | 0.136 | 2.1 | 0.3 | -0.4 | 0.5 | 1056
12.81 | 17.69 | 0.137 | 2.1 | 0.3 | -0.4 | 0.5 | 1057
12.82 | 17.75 | 0.139 | 2.1 | 0.3 | -0.4 | 0.5 | 1057
12.83 | 17.8 | 0.141 | 2.1 | 0.3 | -0.5 | 0.6 | 1058
12.84 | 17.96 | 0.142 | 2.1 | 0.3 | -0.5 | 0.6 | 1058
12.85 | 18.12 | 0.141 | 2.1 | 0.4 | -0.4 | 0.6 | 1059
12.86 | 18.31 | 0.141 | 2.1 | 0.4 | -0.4 | 0.6 | 1059
12.87 | 18.52 | 0.14 | 2.1 | 0.3 | -0.5 | 0.6 | 1059
12.88 | 18.65 | 0.139 | 2.1 | 0.3 | -0.5 | 0.6 | 1060
12.89 | 18.71 | 0.14 | 2.1 | 0.3 | -0.5 | 0.6 | 1060
12.9 | 18.69 | 0.142 | 2.1 | 0.3 | -0.5 | 0.6 | 1061
12.91 | 18.64 | 0.141 | 2.1 | 0.3 | -0.5 | 0.6 | 1061
12.92 | 18.53 | 0.14 | 2.1 | 0.3 | -0.5 | 0.6 | 1062
12.93 | 18.51 | 0.141 | 2.1 | 0.4 | -0.5 | 0.6 | 1062
12.94 | 18.54 | 0.141 | 2.1 | 0.4 | -0.5 | 0.6 | 1063
12.95 | 18.64 | 0.141 | 2.1 | 0.4 | -0.5 | 0.6 | 1063
12.96 | 18.72 | 0.14 | 2.1 | 0.4 | -0.4 | 0.6 | 1064
12.97 | 18.73 | 0.14 | 2.1 | 0.4 | -0.4 | 0.6 | 1064
12.98 | 18.72 | 0.141 | 2.1 | 0.4 | -0.4 | 0.6 | 1065
12.99 | 18.66 | 0.143 | 2.1 | 0.3 | -0.4 | 0.5 | 1065
13 | 18.58 | 0.144 | 2.1 | 0.4 | -0.4 | 0.6 | 1066
13.01 | 18.59 | 0.146 | 2.1 | 0.4 | -0.4 | 0.6 | 1066
13.02 | 18.61 | 0.147 | 2.1 | 0.4 | -0.4 | 0.6 | 1066
13.03 | 18.7 | 0.148 | 2.1 | 0.3 | -0.5 | 0.6 | 1067
13.04 | 18.83 | 0.147 | 2.1 | 0.3 | -0.5 | 0.6 | 1067
13.05 | 18.92 | 0.147 | 2.1 | 0.3 | -0.5 | 0.6 | 1068
13.06 | 19.06 | 0.147 | 2.1 | 0.3 | -0.5 | 0.6 | 1068
13.07 | 19.18 | 0.146 | 2.1 | 0.3 | -0.5 | 0.6 | 1069
13.08 | 19.32 | 0.147 | 2.1 | 0.3 | -0.4 | 0.5 | 1069
13.09 | 19.49 | 0.149 | 2.1 | 0.3 | -0.4 | 0.5 | 1070
13.1 | 19.7 | 0.149 | 2.1 | 0.3 | -0.4 | 0.5 | 1070
13.11 | 19.88 | 0.149 | 2.1 | 0.3 | -0.4 | 0.5 | 1071
13.12 | 20.02 | 0.148 | 2.1 | 0.3 | -0.4 | 0.5 | 1071
13.13 | 20.11 | 0.146 | 2.1 | 0.3 | -0.4 | 0.5 | 1072
13.14 | 20.12 | 0.146 | 2.1 | 0.3 | -0.5 | 0.6 | 1072
13.15 | 20.12 | 0.147 | 2.1 | 0.3 | -0.5 | 0.6 | 1073
13.16 | 20.14 | 0.148 | 2.1 | 0.3 | -0.5 | 0.6 | 1073
13.17 | 20.14 | 0.148 | 2.1 | 0.3 | -0.5 | 0.6 | 1074
13.18 | 20.11 | 0.15 | 2.1 | 0.3 | -0.5 | 0.6 | 1074
13.19 | 20.07 | 0.151 | 2.1 | 0.3 | -0.5 | 0.6 | 1074
13.2 | 20.04 | 0.152 | 2.1 | 0.4 | -0.5 | 0.6 | 1075
13.21 | 19.96 | 0.152 | 2.1 | 0.4 | -0.5 | 0.6 | 1075
13.22 | 19.84 | 0.152 | 2.1 | 0.3 | -0.5 | 0.6 | 1076
13.23 | 19.71 | 0.153 | 2.1 | 0.3 | -0.5 | 0.6 | 1076
13.24 | 19.56 | 0.155 | 2.1 | 0.3 | -0.4 | 0.5 | 1077
13.25 | 19.43 | 0.156 | 2.2 | 0.3 | -0.5 | 0.6 | 1077
13.26 | 19.32 | 0.157 | 2.1 | 0.3 | -0.5 | 0.6 | 1078
13.27 | 19.26 | 0.159 | 2.1 | 0.3 | -0.5 | 0.6 | 1078
13.28 | 19.18 | 0.159 | 2.1 | 0.3 | -0.5 | 0.6 | 1079
13.29 | 19.12 | 0.159 | 2.1 | 0.3 | -0.5 | 0.6 | 1079
13.3 | 19.09 | 0.159 | 2.1 | 0.3 | -0.5 | 0.6 | 1080
13.31 | 18.99 | 0.159 | 2.1 | 0.3 | -0.5 | 0.6 | 1080
13.32 | 18.96 | 0.159 | 2.1 | 0.3 | -0.5 | 0.6 | 1081
13.33 | 18.56 | 0.152 | 0.5 | 0.3 | -0.5 | 0.6 | 1109
13.34 | 18.83 | 0.148 | 1.5 | 0.3 | -0.5 | 0.6 | 1110
13.35 | 19 | 0.145 | 2.1 | 0.3 | -0.5 | 0.6 | 1110
13.36 | 19.22 | 0.143 | 2.1 | 0.3 | -0.5 | 0.6 | 1111
13.37 | 19.4 | 0.141 | 2.1 | 0.3 | -0.5 | 0.6 | 1111
13.38 | 19.61 | 0.14 | 2.1 | 0.3 | -0.4 | 0.5 | 1112
13.39 | 19.8 | 0.138 | 2.1 | 0.3 | -0.5 | 0.6 | 1112
13.4 | 19.9 | 0.137 | 2.1 | 0.3 | -0.5 | 0.6 | 1112
13.41 | 19.96 | 0.137 | 2.1 | 0.3 | -0.5 | 0.6 | 1113
13.42 | 19.96 | 0.137 | 2.1 | 0.3 | -0.5 | 0.6 | 1113
13.43 | 19.9 | 0.136 | 2.1 | 0.3 | -0.5 | 0.6 | 1114
13.44 | 19.87 | 0.135 | 2.1 | 0.3 | -0.5 | 0.6 | 1114
13.45 | 19.82 | 0.134 | 2.1 | 0.3 | -0.5 | 0.6 | 1115
13.46 | 19.69 | 0.135 | 2.1 | 0.3 | -0.5 | 0.6 | 1115
13.47 | 19.53 | 0.137 | 2.1 | 0.3 | -0.5 | 0.6 | 1116
13.48 | 19.3 | 0.139 | 2.1 | 0.2 | -0.5 | 0.5 | 1116
13.49 | 18.93 | 0.141 | 2.1 | 0.2 | -0.5 | 0.5 | 1117
13.5 | 18.65 | 0.142 | 2.1 | 0.2 | -0.5 | 0.5 | 1117
13.51 | 18.38 | 0.144 | 2.1 | 0.2 | -0.5 | 0.5 | 1118
13.52 | 18.16 | 0.144 | 2.1 | 0.2 | -0.5 | 0.5 | 1118
13.53 | 18.01 | 0.145 | 2.1 | 0.2 | -0.5 | 0.5 | 1119
13.54 | 17.91 | 0.144 | 2.1 | 0.2 | -0.5 | 0.5 | 1119
13.55 | 17.88 | 0.143 | 2.1 | 0.2 | -0.5 | 0.5 | 1119
13.56 | 17.82 | 0.143 | 2.1 | 0.2 | -0.5 | 0.5 | 1120
13.57 | 17.72 | 0.143 | 2.1 | 0.2 | -0.5 | 0.5 | 1120
13.58 | 17.61 | 0.143 | 2.1 | 0.2 | -0.5 | 0.5 | 1121
13.59 | 17.49 | 0.142 | 2.1 | 0.3 | -0.5 | 0.6 | 1121
13.6 | 17.43 | 0.142 | 2.2 | 0.3 | -0.5 | 0.6 | 1122
13.61 | 17.45 | 0.14 | 2.1 | 0.3 | -0.5 | 0.6 | 1122
13.62 | 17.48 | 0.137 | 2.1 | 0.3 | -0.5 | 0.6 | 1123
13.63 | 17.5 | 0.135 | 2.1 | 0.3 | -0.5 | 0.6 | 1123
13.64 | 17.52 | 0.133 | 2.1 | 0.3 | -0.5 | 0.6 | 1124
13.65 | 17.53 | 0.132 | 2.2 | 0.3 | -0.5 | 0.6 | 1124
13.66 | 17.56 | 0.13 | 2.1 | 0.3 | -0.5 | 0.6 | 1124
13.67 | 17.59 | 0.129 | 2.1 | 0.3 | -0.5 | 0.6 | 1125
13.68 | 17.71 | 0.128 | 2.1 | 0.3 | -0.5 | 0.6 | 1126
13.69 | 17.78 | 0.127 | 2.1 | 0.3 | -0.5 | 0.6 | 1126
13.7 | 17.85 | 0.128 | 2.1 | 0.3 | -0.5 | 0.6 | 1126
13.71 | 17.89 | 0.128 | 2.2 | 0.3 | -0.5 | 0.6 | 1127
13.72 | 17.91 | 0.128 | 2.1 | 0.3 | -0.5 | 0.6 | 1127
13.73 | 17.93 | 0.129 | 2.1 | 0.3 | -0.5 | 0.6 | 1128
13.74 | 18.02 | 0.13 | 2.1 | 0.3 | -0.5 | 0.6 | 1128
13.75 | 18.12 | 0.13 | 2.1 | 0.3 | -0.5 | 0.6 | 1129
13.76 | 18.25 | 0.13 | 2.1 | 0.3 | -0.5 | 0.6 | 1129
13.77 | 18.37 | 0.131 | 2.1 | 0.3 | -0.5 | 0.6 | 1130
13.78 | 18.5 | 0.132 | 2.1 | 0.3 | -0.5 | 0.6 | 1130
13.79 | 18.64 | 0.133 | 2.1 | 0.3 | -0.5 | 0.6 | 1131
13.8 | 18.76 | 0.133 | 2.1 | 0.3 | -0.5 | 0.6 | 1131
13.81 | 18.91 | 0.133 | 2.1 | 0.3 | -0.5 | 0.6 | 1131
13.82 | 19.02 | 0.134 | 2.1 | 0.3 | -0.5 | 0.6 | 1132
13.83 | 19.15 | 0.134 | 2.1 | 0.3 | -0.5 | 0.6 | 1132
13.84 | 19.3 | 0.134 | 2.1 | 0.3 | -0.5 | 0.6 | 1133
13.85 | 19.44 | 0.134 | 2.1 | 0.3 | -0.5 | 0.6 | 1133
13.86 | 19.56 | 0.135 | 2.1 | 0.3 | -0.5 | 0.6 | 1134
13.87 | 19.6 | 0.134 | 2.2 | 0.3 | -0.5 | 0.6 | 1134
13.88 | 19.59 | 0.134 | 2.1 | 0.3 | -0.5 | 0.6 | 1135
13.89 | 19.48 | 0.134 | 2.1 | 0.4 | -0.5 | 0.6 | 1135
13.9 | 19.3 | 0.135 | 2.1 | 0.4 | -0.5 | 0.6 | 1136
13.91 | 18.94 | 0.137 | 2.2 | 0.3 | -0.5 | 0.6 | 1136
13.92 | 18.66 | 0.138 | 2.1 | 0.2 | -0.5 | 0.5 | 1137
13.93 | 18.37 | 0.138 | 2.2 | 0.3 | -0.5 | 0.6 | 1137
13.94 | 18.21 | 0.139 | 2.2 | 0.3 | -0.5 | 0.6 | 1138
13.95 | 17.77 | 0.141 | 2.1 | 0.3 | -0.5 | 0.6 | 1138
13.96 | 17.56 | 0.141 | 2.1 | 0.3 | -0.5 | 0.6 | 1138
13.97 | 17.43 | 0.142 | 2.2 | 0.3 | -0.5 | 0.6 | 1139
13.98 | 17.34 | 0.142 | 2.1 | 0.3 | -0.5 | 0.6 | 1139
13.99 | 17.31 | 0.142 | 2.1 | 0.3 | -0.5 | 0.6 | 1140
14 | 17.33 | 0.142 | 2.1 | 0.3 | -0.5 | 0.6 | 1140
14.01 | 17.39 | 0.142 | 2.1 | 0.3 | -0.5 | 0.6 | 1141
14.02 | 17.51 | 0.141 | 2.1 | 0.3 | -0.5 | 0.6 | 1141
14.03 | 17.61 | 0.14 | 2.1 | 0.3 | -0.5 | 0.6 | 1142
14.04 | 17.71 | 0.139 | 2.1 | 0.3 | -0.5 | 0.6 | 1142
14.05 | 17.74 | 0.138 | 2.1 | 0.3 | -0.5 | 0.6 | 1143
14.06 | 17.76 | 0.136 | 2.2 | 0.3 | -0.5 | 0.6 | 1143
14.07 | 17.75 | 0.136 | 2.1 | 0.3 | -0.5 | 0.6 | 1143
14.08 | 17.74 | 0.135 | 2.2 | 0.4 | -0.5 | 0.6 | 1144
14.09 | 17.75 | 0.134 | 2.1 | 0.3 | -0.5 | 0.6 | 1144
14.1 | 17.79 | 0.132 | 2.1 | 0.4 | -0.5 | 0.6 | 1145
14.11 | 17.83 | 0.13 | 2.1 | 0.4 | -0.5 | 0.6 | 1145
14.12 | 17.9 | 0.131 | 2.2 | 0.4 | -0.5 | 0.6 | 1146
14.13 | 18.14 | 0.131 | 2.2 | 0.4 | -0.5 | 0.6 | 1146
14.14 | 18.4 | 0.131 | 2.1 | 0.4 | -0.5 | 0.6 | 1147
14.15 | 18.67 | 0.131 | 2.1 | 0.4 | -0.5 | 0.6 | 1147
14.16 | 18.88 | 0.131 | 2.1 | 0.4 | -0.5 | 0.6 | 1148
14.17 | 18.96 | 0.132 | 2.1 | 0.4 | -0.5 | 0.6 | 1148
14.18 | 18.98 | 0.133 | 2.2 | 0.4 | -0.5 | 0.6 | 1149
14.19 | 18.9 | 0.132 | 2.1 | 0.3 | -0.4 | 0.5 | 1149
14.2 | 18.88 | 0.133 | 2.1 | 0.3 | -0.4 | 0.5 | 1150
14.21 | 18.84 | 0.134 | 2.1 | 0.3 | -0.5 | 0.6 | 1150
14.22 | 18.78 | 0.134 | 2.2 | 0.3 | -0.5 | 0.6 | 1150
14.23 | 18.7 | 0.134 | 2.1 | 0.3 | -0.5 | 0.6 | 1151
14.24 | 18.59 | 0.135 | 2.2 | 0.4 | -0.5 | 0.6 | 1151
14.25 | 18.48 | 0.137 | 2.2 | 0.4 | -0.5 | 0.6 | 1152
14.26 | 18.38 | 0.137 | 2.1 | 0.4 | -0.5 | 0.6 | 1152
14.27 | 18.27 | 0.137 | 2.1 | 0.4 | -0.5 | 0.6 | 1153
14.28 | 18.11 | 0.138 | 2.1 | 0.4 | -0.5 | 0.6 | 1153
14.29 | 17.98 | 0.139 | 2.1 | 0.4 | -0.5 | 0.6 | 1154
14.3 | 17.85 | 0.14 | 2.1 | 0.4 | -0.5 | 0.6 | 1154
14.31 | 17.71 | 0.139 | 2.2 | 0.4 | -0.5 | 0.6 | 1155
14.32 | 17.5 | 0.132 | 0 | 0.4 | -0.5 | 0.6 | 1189
14.33 | 17.29 | 0.135 | 1.1 | 0.4 | -0.5 | 0.6 | 1190
14.34 | 17.08 | 0.132 | 1.9 | 0.3 | -0.5 | 0.6 | 1190
14.35 | 16.96 | 0.13 | 2.1 | 0.3 | -0.5 | 0.6 | 1191
14.36 | 16.89 | 0.13 | 2.1 | 0.3 | -0.5 | 0.6 | 1191
14.37 | 16.78 | 0.13 | 2.1 | 0.3 | -0.5 | 0.6 | 1191
14.38 | 16.69 | 0.13 | 2.1 | 0.4 | -0.5 | 0.6 | 1192
14.39 | 16.62 | 0.129 | 2.1 | 0.4 | -0.5 | 0.6 | 1192
14.4 | 16.55 | 0.129 | 2.1 | 0.4 | -0.5 | 0.6 | 1193
14.41 | 16.52 | 0.129 | 2.1 | 0.4 | -0.5 | 0.6 | 1193
14.42 | 16.5 | 0.13 | 2.1 | 0.4 | -0.5 | 0.6 | 1194
14.43 | 16.52 | 0.129 | 2.1 | 0.4 | -0.5 | 0.6 | 1194
14.44 | 16.54 | 0.128 | 2.1 | 0.4 | -0.5 | 0.6 | 1195
14.45 | 16.57 | 0.128 | 2.1 | 0.3 | -0.5 | 0.6 | 1195
14.46 | 16.58 | 0.128 | 2.2 | 0.4 | -0.5 | 0.6 | 1195
14.47 | 16.59 | 0.128 | 2.1 | 0.4 | -0.5 | 0.6 | 1196
14.48 | 16.54 | 0.129 | 2.1 | 0.4 | -0.5 | 0.6 | 1196
14.49 | 16.52 | 0.129 | 2.1 | 0.4 | -0.5 | 0.6 | 1197
14.5 | 16.44 | 0.129 | 2.1 | 0.3 | -0.5 | 0.6 | 1198
14.51 | 16.39 | 0.13 | 2.1 | 0.3 | -0.5 | 0.6 | 1198
14.52 | 16.37 | 0.13 | 2.2 | 0.4 | -0.5 | 0.6 | 1198
14.53 | 16.37 | 0.129 | 2.1 | 0.4 | -0.5 | 0.6 | 1199
14.54 | 16.44 | 0.128 | 2.1 | 0.4 | -0.5 | 0.6 | 1199
14.55 | 16.52 | 0.127 | 2.1 | 0.4 | -0.5 | 0.6 | 1200
14.56 | 16.61 | 0.127 | 2.1 | 0.4 | -0.5 | 0.6 | 1200
14.57 | 16.66 | 0.127 | 2.2 | 0.4 | -0.5 | 0.6 | 1201
14.58 | 16.64 | 0.128 | 2.1 | 0.3 | -0.5 | 0.6 | 1201
14.59 | 16.53 | 0.129 | 2.1 | 0.3 | -0.5 | 0.6 | 1202
14.6 | 16.39 | 0.13 | 2.1 | 0.3 | -0.5 | 0.6 | 1202
14.61 | 16.27 | 0.129 | 2.2 | 0.3 | -0.5 | 0.6 | 1202
14.62 | 16.22 | 0.129 | 2.1 | 0.4 | -0.5 | 0.6 | 1203
14.63 | 16.22 | 0.129 | 2.2 | 0.4 | -0.5 | 0.6 | 1203
14.64 | 16.22 | 0.129 | 2.1 | 0.3 | -0.5 | 0.6 | 1204
14.65 | 16.25 | 0.129 | 2.1 | 0.4 | -0.5 | 0.6 | 1204
14.66 | 16.31 | 0.128 | 2.1 | 0.3 | -0.5 | 0.6 | 1205
14.67 | 16.39 | 0.128 | 2.2 | 0.4 | -0.5 | 0.6 | 1205
14.68 | 16.44 | 0.128 | 2.1 | 0.4 | -0.5 | 0.6 | 1206
14.69 | 16.43 | 0.129 | 2.2 | 0.4 | -0.5 | 0.6 | 1206
14.7 | 16.37 | 0.131 | 2.1 | 0.4 | -0.5 | 0.6 | 1207
14.71 | 16.33 | 0.132 | 2.1 | 0.3 | -0.5 | 0.6 | 1207
14.72 | 16.32 | 0.131 | 2.1 | 0.3 | -0.5 | 0.6 | 1208
14.73 | 16.32 | 0.129 | 2.1 | 0.3 | -0.5 | 0.6 | 1208
14.74 | 16.33 | 0.128 | 2.1 | 0.3 | -0.5 | 0.6 | 1209
14.75 | 16.37 | 0.128 | 2.1 | 0.3 | -0.5 | 0.6 | 1209
14.76 | 16.39 | 0.128 | 2.2 | 0.4 | -0.5 | 0.6 | 1209
14.77 | 16.4 | 0.128 | 2.1 | 0.3 | -0.5 | 0.6 | 1210
14.78 | 16.34 | 0.128 | 2.2 | 0.3 | -0.5 | 0.6 | 1210
14.79 | 16.26 | 0.129 | 2.1 | 0.3 | -0.5 | 0.6 | 1211
14.8 | 16.19 | 0.129 | 2.1 | 0.3 | -0.5 | 0.6 | 1211
14.81 | 16.15 | 0.129 | 2.1 | 0.3 | -0.5 | 0.6 | 1212
14.82 | 16.13 | 0.13 | 2.1 | 0.4 | -0.5 | 0.6 | 1212
14.83 | 16.18 | 0.13 | 2.1 | 0.4 | -0.5 | 0.6 | 1213
14.84 | 16.2 | 0.129 | 2.2 | 0.4 | -0.5 | 0.6 | 1213
14.85 | 16.25 | 0.129 | 2.1 | 0.4 | -0.5 | 0.6 | 1214
14.86 | 16.31 | 0.13 | 2.2 | 0.4 | -0.5 | 0.6 | 1214
14.87 | 16.37 | 0.129 | 2.1 | 0.3 | -0.5 | 0.6 | 1214
14.88 | 16.48 | 0.129 | 2.1 | 0.3 | -0.5 | 0.6 | 1215
14.89 | 16.62 | 0.129 | 2.1 | 0.3 | -0.5 | 0.6 | 1215
14.9 | 16.76 | 0.129 | 2.1 | 0.4 | -0.5 | 0.6 | 1216
14.91 | 17.01 | 0.129 | 2.1 | 0.4 | -0.5 | 0.6 | 1216
14.92 | 17.14 | 0.128 | 2.2 | 0.4 | -0.5 | 0.6 | 1217
14.93 | 17.25 | 0.128 | 2.1 | 0.3 | -0.5 | 0.6 | 1217
14.94 | 17.3 | 0.128 | 2.2 | 0.3 | -0.5 | 0.6 | 1218
14.95 | 17.54 | 0.127 | 2.1 | 0.3 | -0.5 | 0.6 | 1218
14.96 | 17.89 | 0.127 | 2.1 | 0.3 | -0.5 | 0.6 | 1219
14.97 | 18.2 | 0.128 | 2.1 | 0.3 | -0.5 | 0.6 | 1219
14.98 | 18.35 | 0.128 | 2.2 | 0.3 | -0.5 | 0.6 | 1220
14.99 | 18.73 | 0.129 | 2.2 | 0.4 | -0.5 | 0.6 | 1220
15 | 18.91 | 0.131 | 2.1 | 0.3 | -0.5 | 0.6 | 1221
15.01 | 18.96 | 0.131 | 2.2 | 0.3 | -0.5 | 0.6 | 1221
15.02 | 19.02 | 0.133 | 2.1 | 0.3 | -0.5 | 0.6 | 1221
15.03 | 19.09 | 0.133 | 2.1 | 0.4 | -0.5 | 0.6 | 1222
15.04 | 19.16 | 0.134 | 2.1 | 0.3 | -0.6 | 0.7 | 1222
15.05 | 19.25 | 0.135 | 2.2 | 0.3 | -0.6 | 0.7 | 1223
15.06 | 19.3 | 0.136 | 2.1 | 0.3 | -0.6 | 0.7 | 1223
15.07 | 19.31 | 0.138 | 2.2 | 0.3 | -0.6 | 0.7 | 1224
15.08 | 19.27 | 0.139 | 2.1 | 0.3 | -0.6 | 0.7 | 1224
15.09 | 19.28 | 0.14 | 2.2 | 0.3 | -0.6 | 0.7 | 1225
15.1 | 19.28 | 0.14 | 2.1 | 0.3 | -0.6 | 0.7 | 1225
15.11 | 19.3 | 0.142 | 2.1 | 0.3 | -0.6 | 0.7 | 1226
15.12 | 19.31 | 0.144 | 2.1 | 0.4 | -0.5 | 0.6 | 1226
15.13 | 19.38 | 0.145 | 2.1 | 0.4 | -0.5 | 0.6 | 1226
15.14 | 19.56 | 0.146 | 2.1 | 0.3 | -0.5 | 0.6 | 1227
15.15 | 19.74 | 0.145 | 2.1 | 0.4 | -0.6 | 0.7 | 1227
15.16 | 19.93 | 0.144 | 2.1 | 0.4 | -0.6 | 0.7 | 1228
15.17 | 20.04 | 0.143 | 2.2 | 0.4 | -0.6 | 0.7 | 1228
15.18 | 20.09 | 0.144 | 2.1 | 0.4 | -0.6 | 0.7 | 1229
15.19 | 20.1 | 0.144 | 2.1 | 0.4 | -0.5 | 0.6 | 1229
15.2 | 19.98 | 0.144 | 2.1 | 0.3 | -0.5 | 0.6 | 1230
15.21 | 19.9 | 0.144 | 2.2 | 0.3 | -0.5 | 0.6 | 1230
15.22 | 19.81 | 0.145 | 2.1 | 0.3 | -0.6 | 0.7 | 1231
15.23 | 19.79 | 0.146 | 2.2 | 0.3 | -0.6 | 0.7 | 1231
15.24 | 19.76 | 0.147 | 2.1 | 0.4 | -0.6 | 0.7 | 1232
15.25 | 19.81 | 0.147 | 2.2 | 0.3 | -0.6 | 0.7 | 1232
15.26 | 19.89 | 0.147 | 2.1 | 0.4 | -0.6 | 0.7 | 1233
15.27 | 19.93 | 0.146 | 2.1 | 0.4 | -0.6 | 0.7 | 1233
15.28 | 19.88 | 0.147 | 2.1 | 0.4 | -0.6 | 0.7 | 1233
15.29 | 19.71 | 0.148 | 2.2 | 0.4 | -0.6 | 0.7 | 1234
15.3 | 19.45 | 0.149 | 2.1 | 0.4 | -0.5 | 0.6 | 1234
15.31 | 19.16 | 0.15 | 2.2 | 0.4 | -0.5 | 0.6 | 1235
15.32 | 18.85 | 0.15 | 2.1 | 0.4 | -0.5 | 0.6 | 1235
15.33 | 18.5433 | 0.15 | 0.5 | 0.4 | -0.6 | 0.7 | 1267
15.34 | 18.2367 | 0.148 | 1.3 | 0.4 | -0.6 | 0.7 | 1267
15.35 | 17.93 | 0.146 | 2.1 | 0.4 | -0.6 | 0.7 | 1268
15.36 | 17.8 | 0.145 | 2.2 | 0.4 | -0.6 | 0.7 | 1268
15.37 | 17.7 | 0.143 | 2.1 | 0.4 | -0.6 | 0.7 | 1269
15.38 | 17.67 | 0.142 | 2.1 | 0.4 | -0.6 | 0.7 | 1269
15.39 | 17.71 | 0.141 | 2.1 | 0.4 | -0.6 | 0.7 | 1270
15.4 | 17.73 | 0.14 | 2.1 | 0.4 | -0.6 | 0.7 | 1270
15.41 | 17.73 | 0.14 | 2.2 | 0.4 | -0.6 | 0.7 | 1271
15.42 | 17.61 | 0.14 | 2.1 | 0.4 | -0.6 | 0.7 | 1271
15.43 | 17.47 | 0.14 | 2.1 | 0.4 | -0.6 | 0.7 | 1272
15.44 | 17.38 | 0.139 | 2.1 | 0.4 | -0.6 | 0.7 | 1272
15.45 | 17.34 | 0.136 | 2.1 | 0.4 | -0.6 | 0.7 | 1273
15.46 | 17.39 | 0.135 | 2.2 | 0.3 | -0.5 | 0.6 | 1273
15.47 | 17.49 | 0.136 | 2.2 | 0.3 | -0.5 | 0.6 | 1274
15.48 | 17.6 | 0.136 | 2.1 | 0.4 | -0.6 | 0.7 | 1274
15.49 | 17.68 | 0.136 | 2.1 | 0.4 | -0.6 | 0.7 | 1274
15.5 | 17.67 | 0.135 | 2.1 | 0.4 | -0.6 | 0.7 | 1275
15.51 | 17.72 | 0.137 | 2.1 | 0.4 | -0.5 | 0.6 | 1275
15.52 | 17.74 | 0.136 | 2.1 | 0.4 | -0.5 | 0.6 | 1276
15.53 | 17.82 | 0.138 | 2.2 | 0.4 | -0.6 | 0.7 | 1276
15.54 | 17.89 | 0.138 | 2.1 | 0.4 | -0.6 | 0.7 | 1277
15.55 | 18 | 0.139 | 2.1 | 0.4 | -0.6 | 0.7 | 1277
15.56 | 18.08 | 0.139 | 2.1 | 0.4 | -0.6 | 0.7 | 1278
15.57 | 18.17 | 0.139 | 2.2 | 0.4 | -0.6 | 0.7 | 1278
15.58 | 18.3 | 0.139 | 2.1 | 0.4 | -0.5 | 0.6 | 1279
15.59 | 18.48 | 0.139 | 2.1 | 0.4 | -0.5 | 0.6 | 1279
15.6 | 18.66 | 0.139 | 2.2 | 0.4 | -0.6 | 0.7 | 1279
15.61 | 18.88 | 0.14 | 2.1 | 0.4 | -0.6 | 0.7 | 1280
15.62 | 19.08 | 0.141 | 2.1 | 0.4 | -0.6 | 0.7 | 1280
15.63 | 19.26 | 0.141 | 2.1 | 0.4 | -0.5 | 0.6 | 1281
15.64 | 19.43 | 0.142 | 2.2 | 0.4 | -0.6 | 0.7 | 1281
15.65 | 19.62 | 0.141 | 2.1 | 0.4 | -0.6 | 0.7 | 1282
15.66 | 19.79 | 0.142 | 2.2 | 0.4 | -0.6 | 0.7 | 1282
15.67 | 20.01 | 0.142 | 2.1 | 0.4 | -0.6 | 0.7 | 1283
15.68 | 20.18 | 0.143 | 2.1 | 0.4 | -0.6 | 0.7 | 1283
15.69 | 20.43 | 0.144 | 2.1 | 0.4 | -0.5 | 0.6 | 1284
15.7 | 20.64 | 0.143 | 2.1 | 0.4 | -0.5 | 0.6 | 1284
15.71 | 20.83 | 0.144 | 2.1 | 0.4 | -0.5 | 0.6 | 1285
15.72 | 21.02 | 0.145 | 2.2 | 0.4 | -0.5 | 0.6 | 1285
15.73 | 21.14 | 0.146 | 2.1 | 0.4 | -0.5 | 0.6 | 1286
15.74 | 21.19 | 0.147 | 2.2 | 0.4 | -0.5 | 0.6 | 1286
15.75 | 21.17 | 0.149 | 2.2 | 0.4 | -0.5 | 0.6 | 1286
15.76 | 21.17 | 0.151 | 2.2 | 0.4 | -0.5 | 0.6 | 1287
15.77 | 21.13 | 0.15 | 2.2 | 0.4 | -0.5 | 0.6 | 1287
15.78 | 21.07 | 0.151 | 2.2 | 0.4 | -0.5 | 0.6 | 1288
15.79 | 21.01 | 0.152 | 2.2 | 0.4 | -0.5 | 0.6 | 1288
15.8 | 20.93 | 0.153 | 2.1 | 0.4 | -0.5 | 0.6 | 1289
15.81 | 20.88 | 0.154 | 2.2 | 0.4 | -0.5 | 0.6 | 1289
15.82 | 20.82 | 0.154 | 2.1 | 0.4 | -0.5 | 0.6 | 1290
15.83 | 20.8 | 0.155 | 2.2 | 0.4 | -0.5 | 0.6 | 1290
15.84 | 20.85 | 0.157 | 2.1 | 0.4 | -0.5 | 0.6 | 1291
15.85 | 20.84 | 0.157 | 2.1 | 0.4 | -0.5 | 0.6 | 1291
15.86 | 20.79 | 0.158 | 2.1 | 0.4 | -0.5 | 0.6 | 1291
15.87 | 20.66 | 0.158 | 2.1 | 0.4 | -0.5 | 0.6 | 1292
15.88 | 20.53 | 0.159 | 2.2 | 0.4 | -0.5 | 0.6 | 1292
15.89 | 20.42 | 0.158 | 2.1 | 0.4 | -0.5 | 0.6 | 1293
15.9 | 20.39 | 0.156 | 2.2 | 0.4 | -0.5 | 0.6 | 1293
15.91 | 20.41 | 0.155 | 2.1 | 0.4 | -0.5 | 0.6 | 1294
15.92 | 20.43 | 0.156 | 2.1 | 0.4 | -0.5 | 0.6 | 1294
15.93 | 20.43 | 0.156 | 2.2 | 0.4 | -0.6 | 0.7 | 1295
15.94 | 20.43 | 0.155 | 2.1 | 0.4 | -0.6 | 0.7 | 1295
15.95 | 20.44 | 0.155 | 2.2 | 0.4 | -0.6 | 0.7 | 1295
15.96 | 20.51 | 0.155 | 2.1 | 0.4 | -0.6 | 0.7 | 1296
15.97 | 20.75 | 0.155 | 2.2 | 0.4 | -0.6 | 0.7 | 1297
15.98 | 21 | 0.154 | 2.1 | 0.4 | -0.5 | 0.6 | 1297
15.99 | 21.13 | 0.153 | 2.2 | 0.4 | -0.5 | 0.6 | 1298
16 | 21.27 | 0.152 | 2.1 | 0.4 | -0.5 | 0.6 | 1298
16.01 | 21.34 | 0.152 | 2.2 | 0.4 | -0.6 | 0.7 | 1298
16.02 | 21.4 | 0.152 | 2.1 | 0.4 | -0.6 | 0.7 | 1299
16.03 | 21.46 | 0.151 | 2.1 | 0.4 | -0.6 | 0.7 | 1299
16.04 | 21.44 | 0.15 | 2.1 | 0.4 | -0.6 | 0.7 | 1300
16.05 | 21.32 | 0.151 | 2.1 | 0.4 | -0.6 | 0.7 | 1300
16.06 | 21.11 | 0.152 | 2.2 | 0.4 | -0.5 | 0.6 | 1301
16.07 | 20.9 | 0.154 | 2.1 | 0.4 | -0.5 | 0.6 | 1301
16.08 | 20.72 | 0.154 | 2.2 | 0.4 | -0.5 | 0.6 | 1302
16.09 | 20.59 | 0.153 | 2.1 | 0.4 | -0.5 | 0.6 | 1302
16.1 | 20.39 | 0.152 | 2.1 | 0.4 | -0.5 | 0.6 | 1302
16.11 | 20.21 | 0.153 | 2.2 | 0.4 | -0.5 | 0.6 | 1303
16.12 | 19.96 | 0.154 | 2.2 | 0.4 | -0.5 | 0.6 | 1303
16.13 | 19.62 | 0.156 | 2.1 | 0.4 | -0.5 | 0.6 | 1304
16.14 | 19.26 | 0.155 | 2.1 | 0.4 | -0.5 | 0.6 | 1304
16.15 | 18.88 | 0.155 | 2.2 | 0.4 | -0.5 | 0.6 | 1305
16.16 | 18.58 | 0.155 | 2.1 | 0.4 | -0.6 | 0.7 | 1305
16.17 | 18.34 | 0.154 | 2.2 | 0.5 | -0.5 | 0.7 | 1306
16.18 | 18.18 | 0.153 | 2.2 | 0.4 | -0.5 | 0.6 | 1306
16.19 | 18.01 | 0.152 | 2.1 | 0.4 | -0.5 | 0.6 | 1307
16.2 | 17.84 | 0.15 | 2.2 | 0.4 | -0.6 | 0.7 | 1307
16.21 | 17.52 | 0.147 | 2.2 | 0.4 | -0.6 | 0.7 | 1307
16.22 | 17.17 | 0.146 | 2.2 | 0.4 | -0.6 | 0.7 | 1308
16.23 | 16.79 | 0.146 | 2.2 | 0.4 | -0.6 | 0.7 | 1308
16.24 | 16.43 | 0.146 | 2.2 | 0.4 | -0.5 | 0.6 | 1309
16.25 | 16.05 | 0.145 | 2.2 | 0.4 | -0.5 | 0.6 | 1309
16.26 | 15.7 | 0.144 | 2.2 | 0.4 | -0.5 | 0.6 | 1310
16.27 | 15.43 | 0.143 | 2.2 | 0.4 | -0.6 | 0.7 | 1310
16.28 | 15.22 | 0.141 | 2.2 | 0.4 | -0.5 | 0.6 | 1311
16.29 | 15.12 | 0.14 | 2.2 | 0.4 | -0.6 | 0.7 | 1311
16.3 | 15.09 | 0.138 | 2.1 | 0.4 | -0.6 | 0.7 | 1312
16.31 | 15.1 | 0.137 | 2.2 | 0.4 | -0.6 | 0.7 | 1312
16.32 | 15.1 | 0.136 | 2.2 | 0.4 | -0.5 | 0.6 | 1312
16.33 | 15.02 | 0.135 | 2.2 | 0.4 | -0.6 | 0.7 | 1313
16.34 | 14.9967 | 0.1327 | 0 | 0.4 | -0.6 | 0.7 | 1341
16.35 | 14.9733 | 0.1303 | 0.7 | 0.4 | -0.6 | 0.7 | 1342
16.36 | 14.95 | 0.128 | 1.8 | 0.4 | -0.6 | 0.7 | 1342
16.37 | 15.16 | 0.125 | 2.1 | 0.4 | -0.6 | 0.7 | 1343
16.38 | 15.36 | 0.122 | 2.1 | 0.4 | -0.6 | 0.7 | 1343
16.39 | 15.55 | 0.121 | 2.1 | 0.4 | -0.6 | 0.7 | 1344
16.4 | 15.71 | 0.119 | 2.1 | 0.4 | -0.6 | 0.7 | 1344
16.41 | 15.84 | 0.118 | 2.1 | 0.4 | -0.6 | 0.7 | 1345
16.42 | 15.96 | 0.116 | 2.1 | 0.4 | -0.6 | 0.7 | 1345
16.43 | 16.08 | 0.116 | 2.2 | 0.4 | -0.6 | 0.7 | 1345
16.44 | 16.2 | 0.117 | 2.1 | 0.4 | -0.6 | 0.7 | 1346
16.45 | 16.28 | 0.119 | 2.1 | 0.5 | -0.5 | 0.7 | 1347
16.46 | 16.35 | 0.12 | 2.1 | 0.4 | -0.5 | 0.6 | 1347
16.47 | 16.5 | 0.12 | 2.1 | 0.4 | -0.6 | 0.7 | 1348
16.48 | 16.66 | 0.121 | 2.2 | 0.4 | -0.6 | 0.7 | 1348
16.49 | 16.8 | 0.122 | 2.2 | 0.4 | -0.6 | 0.7 | 1348
16.5 | 16.84 | 0.124 | 2.2 | 0.4 | -0.5 | 0.6 | 1349
16.51 | 16.88 | 0.126 | 2.2 | 0.4 | -0.5 | 0.6 | 1349
16.52 | 16.96 | 0.127 | 2.2 | 0.4 | -0.6 | 0.7 | 1350
16.53 | 17.05 | 0.127 | 2.2 | 0.4 | -0.6 | 0.7 | 1350
16.54 | 17.11 | 0.128 | 2.1 | 0.4 | -0.5 | 0.6 | 1351
16.55 | 17.17 | 0.128 | 2.1 | 0.4 | -0.5 | 0.6 | 1351
16.56 | 17.19 | 0.129 | 2.1 | 0.4 | -0.5 | 0.6 | 1352
16.57 | 17.18 | 0.131 | 2.1 | 0.4 | -0.6 | 0.7 | 1352
16.58 | 17.2 | 0.132 | 2.1 | 0.4 | -0.6 | 0.7 | 1352
16.59 | 17.24 | 0.132 | 2.2 | 0.4 | -0.6 | 0.7 | 1353
16.6 | 17.29 | 0.132 | 2.1 | 0.5 | -0.6 | 0.8 | 1353
16.61 | 17.28 | 0.133 | 2.2 | 0.4 | -0.6 | 0.7 | 1354
16.62 | 17.21 | 0.135 | 2.2 | 0.4 | -0.6 | 0.7 | 1354
16.63 | 17.08 | 0.137 | 2.1 | 0.4 | -0.6 | 0.7 | 1355
16.64 | 17.02 | 0.137 | 2.2 | 0.4 | -0.6 | 0.7 | 1355
16.65 | 16.99 | 0.136 | 2.1 | 0.4 | -0.6 | 0.7 | 1356
16.66 | 16.99 | 0.136 | 2.2 | 0.4 | -0.6 | 0.7 | 1356
16.67 | 17.11 | 0.137 | 2.2 | 0.4 | -0.6 | 0.7 | 1357
16.68 | 17.28 | 0.137 | 2.2 | 0.4 | -0.5 | 0.6 | 1357
16.69 | 17.48 | 0.137 | 2.2 | 0.4 | -0.5 | 0.6 | 1357
16.7 | 17.64 | 0.136 | 2.1 | 0.4 | -0.5 | 0.6 | 1358
16.71 | 17.78 | 0.137 | 2.2 | 0.4 | -0.6 | 0.7 | 1358
16.72 | 17.84 | 0.136 | 2.1 | 0.4 | -0.6 | 0.7 | 1359
16.73 | 17.79 | 0.137 | 2.1 | 0.4 | -0.5 | 0.6 | 1359
16.74 | 17.76 | 0.137 | 2.1 | 0.4 | -0.5 | 0.6 | 1360
16.75 | 17.8 | 0.137 | 2.1 | 0.4 | -0.6 | 0.7 | 1360
16.76 | 17.89 | 0.136 | 2.1 | 0.5 | -0.5 | 0.7 | 1361
16.77 | 17.91 | 0.135 | 2.2 | 0.5 | -0.5 | 0.7 | 1361
16.78 | 17.91 | 0.136 | 2.1 | 0.5 | -0.5 | 0.7 | 1362
16.79 | 17.94 | 0.136 | 2.1 | 0.4 | -0.5 | 0.6 | 1362
16.8 | 17.98 | 0.136 | 2.2 | 0.4 | -0.5 | 0.6 | 1363
16.81 | 17.98 | 0.135 | 2.1 | 0.4 | -0.5 | 0.6 | 1363
16.82 | 17.88 | 0.137 | 2.1 | 0.4 | -0.5 | 0.6 | 1364
16.83 | 17.77 | 0.139 | 2.2 | 0.4 | -0.6 | 0.7 | 1364
16.84 | 17.68 | 0.139 | 2.2 | 0.4 | -0.5 | 0.6 | 1364
16.85 | 17.63 | 0.139 | 2.1 | 0.4 | -0.5 | 0.6 | 1365
16.86 | 17.52 | 0.139 | 2.2 | 0.4 | -0.5 | 0.6 | 1365
16.87 | 17.4 | 0.14 | 2.1 | 0.4 | -0.5 | 0.6 | 1366
16.88 | 17.29 | 0.141 | 2.1 | 0.4 | -0.5 | 0.6 | 1366
16.89 | 17.14 | 0.14 | 2.1 | 0.4 | -0.5 | 0.6 | 1367
16.9 | 17.02 | 0.141 | 2.1 | 0.4 | -0.5 | 0.6 | 1367
16.91 | 16.95 | 0.142 | 2.2 | 0.4 | -0.5 | 0.6 | 1368
16.92 | 16.89 | 0.141 | 2.1 | 0.4 | -0.6 | 0.7 | 1368
16.93 | 16.92 | 0.14 | 2.1 | 0.4 | -0.6 | 0.7 | 1369
16.94 | 16.97 | 0.139 | 2.1 | 0.4 | -0.6 | 0.7 | 1369
16.95 | 17.06 | 0.14 | 2.1 | 0.4 | -0.6 | 0.7 | 1369
16.96 | 17.14 | 0.139 | 2.2 | 0.4 | -0.6 | 0.7 | 1370
16.97 | 17.19 | 0.138 | 2.1 | 0.4 | -0.5 | 0.6 | 1370
16.98 | 17.18 | 0.137 | 2.1 | 0.4 | -0.5 | 0.6 | 1371
16.99 | 17.12 | 0.137 | 2.1 | 0.4 | -0.5 | 0.6 | 1371
17 | 17.05 | 0.137 | 2.1 | 0.4 | -0.5 | 0.6 | 1372
17.01 | 17 | 0.136 | 2.2 | 0.4 | -0.5 | 0.6 | 1372
17.02 | 16.98 | 0.134 | 2.1 | 0.4 | -0.5 | 0.6 | 1373
17.03 | 17.03 | 0.133 | 2.1 | 0.4 | -0.6 | 0.7 | 1373
17.04 | 17.3 | 0.131 | 2.1 | 0.4 | -0.6 | 0.7 | 1374
17.05 | 17.5 | 0.129 | 2.1 | 0.4 | -0.6 | 0.7 | 1374
17.06 | 17.72 | 0.129 | 2.2 | 0.4 | -0.6 | 0.7 | 1375
17.07 | 17.91 | 0.128 | 2.1 | 0.4 | -0.6 | 0.7 | 1375
17.08 | 18.07 | 0.128 | 2.2 | 0.4 | -0.6 | 0.7 | 1376
17.09 | 18.2 | 0.128 | 2.2 | 0.4 | -0.6 | 0.7 | 1376
17.1 | 18.32 | 0.128 | 2.2 | 0.4 | -0.6 | 0.7 | 1376
17.11 | 18.43 | 0.127 | 2.2 | 0.4 | -0.6 | 0.7 | 1377
17.12 | 18.54 | 0.126 | 2.2 | 0.4 | -0.6 | 0.7 | 1377
17.13 | 18.55 | 0.126 | 2.2 | 0.4 | -0.6 | 0.7 | 1378
17.14 | 18.53 | 0.125 | 2.2 | 0.4 | -0.6 | 0.7 | 1378
17.15 | 18.48 | 0.124 | 2.2 | 0.4 | -0.6 | 0.7 | 1379
17.16 | 18.48 | 0.123 | 2.1 | 0.4 | -0.6 | 0.7 | 1379
17.17 | 18.47 | 0.124 | 2.2 | 0.4 | -0.6 | 0.7 | 1380
17.18 | 18.49 | 0.124 | 2.2 | 0.4 | -0.6 | 0.7 | 1380
17.19 | 18.46 | 0.128 | 2.1 | 0.4 | -0.6 | 0.7 | 1381
17.2 | 18.43 | 0.13 | 2.2 | 0.4 | -0.6 | 0.7 | 1381
17.21 | 18.36 | 0.132 | 2.2 | 0.4 | -0.6 | 0.7 | 1381
17.22 | 18.27 | 0.131 | 2.2 | 0.4 | -0.5 | 0.6 | 1382
17.23 | 18.22 | 0.132 | 2.2 | 0.4 | -0.5 | 0.6 | 1382
17.24 | 18.14 | 0.132 | 2.2 | 0.4 | -0.5 | 0.6 | 1383
17.25 | 18.1 | 0.134 | 2.2 | 0.4 | -0.5 | 0.6 | 1383
17.26 | 18.05 | 0.137 | 2.2 | 0.4 | -0.5 | 0.6 | 1384
17.27 | 18.04 | 0.137 | 2.2 | 0.4 | -0.5 | 0.6 | 1384
17.28 | 18.04 | 0.136 | 2.1 | 0.4 | -0.5 | 0.6 | 1385
17.29 | 18.04 | 0.135 | 2.2 | 0.4 | -0.5 | 0.6 | 1385
17.3 | 18 | 0.134 | 2.1 | 0.4 | -0.6 | 0.7 | 1386
17.31 | 17.9 | 0.134 | 2.2 | 0.4 | -0.6 | 0.7 | 1386
17.32 | 17.84 | 0.134 | 2.2 | 0.4 | -0.6 | 0.7 | 1386
17.33 | 17.78 | 0.133 | 2.1 | 0.5 | -0.6 | 0.8 | 1387
17.34 | 17.73 | 0.133 | 2.2 | 0.4 | -0.6 | 0.7 | 1387
17.35 | 17.77 | 0.132 | 2.2 | 0.4 | -0.6 | 0.7 | 1388
17.36 | 17.7033 | 0.1307 | 0.2 | 0.4 | -0.6 | 0.7 | 1418
17.37 | 17.6367 | 0.1293 | 1.2 | 0.4 | -0.6 | 0.7 | 1419
17.38 | 17.57 | 0.128 | 1.9 | 0.4 | -0.5 | 0.6 | 1419
17.39 | 17.73 | 0.124 | 2.1 | 0.4 | -0.6 | 0.7 | 1420
17.4 | 17.75 | 0.123 | 2.1 | 0.4 | -0.6 | 0.7 | 1420
17.41 | 17.74 | 0.121 | 2.2 | 0.4 | -0.6 | 0.7 | 1421
17.42 | 17.69 | 0.122 | 2.1 | 0.4 | -0.6 | 0.7 | 1421
17.43 | 17.59 | 0.121 | 2.1 | 0.4 | -0.6 | 0.7 | 1422
17.44 | 17.44 | 0.122 | 2.1 | 0.4 | -0.5 | 0.6 | 1422
17.45 | 17.26 | 0.124 | 2.1 | 0.5 | -0.6 | 0.8 | 1423
17.46 | 17.02 | 0.125 | 2.1 | 0.4 | -0.6 | 0.7 | 1423
17.47 | 16.75 | 0.126 | 2.2 | 0.4 | -0.6 | 0.7 | 1424
17.48 | 16.48 | 0.127 | 2.2 | 0.4 | -0.6 | 0.7 | 1424
17.49 | 16.29 | 0.127 | 2.2 | 0.4 | -0.5 | 0.6 | 1424
17.5 | 16.16 | 0.128 | 2.1 | 0.4 | -0.5 | 0.6 | 1425
17.51 | 16.17 | 0.129 | 2.2 | 0.4 | -0.5 | 0.6 | 1425
17.52 | 16.26 | 0.129 | 2.1 | 0.5 | -0.6 | 0.8 | 1426
17.53 | 16.39 | 0.129 | 2.2 | 0.5 | -0.6 | 0.8 | 1426
17.54 | 16.51 | 0.129 | 2.1 | 0.5 | -0.6 | 0.8 | 1427
17.55 | 16.57 | 0.128 | 2.1 | 0.4 | -0.6 | 0.7 | 1427
17.56 | 16.57 | 0.128 | 2.1 | 0.4 | -0.6 | 0.7 | 1428
17.57 | 16.5 | 0.128 | 2.1 | 0.5 | -0.6 | 0.8 | 1428
17.58 | 16.39 | 0.127 | 2.1 | 0.5 | -0.5 | 0.7 | 1429
17.59 | 16.28 | 0.126 | 2.1 | 0.5 | -0.5 | 0.7 | 1429
17.6 | 16.2 | 0.125 | 2.2 | 0.5 | -0.5 | 0.7 | 1429
17.61 | 16.19 | 0.124 | 2.1 | 0.4 | -0.6 | 0.7 | 1430
17.62 | 16.21 | 0.123 | 2.2 | 0.5 | -0.6 | 0.8 | 1430
17.63 | 16.29 | 0.122 | 2.1 | 0.5 | -0.6 | 0.8 | 1431
17.64 | 16.38 | 0.122 | 2.2 | 0.4 | -0.6 | 0.7 | 1431
17.65 | 16.45 | 0.122 | 2.2 | 0.4 | -0.6 | 0.7 | 1432
17.66 | 16.51 | 0.122 | 2.2 | 0.4 | -0.6 | 0.7 | 1432
17.67 | 16.5 | 0.122 | 2.2 | 0.4 | -0.6 | 0.7 | 1433
17.68 | 16.45 | 0.122 | 2.1 | 0.4 | -0.6 | 0.7 | 1433
17.69 | 16.34 | 0.122 | 2.2 | 0.5 | -0.6 | 0.8 | 1433
17.7 | 16.26 | 0.123 | 2.2 | 0.5 | -0.6 | 0.8 | 1434
17.71 | 16.11 | 0.121 | 2.2 | 0.5 | -0.6 | 0.8 | 1434
17.72 | 15.9 | 0.121 | 2.2 | 0.5 | -0.6 | 0.8 | 1435
17.73 | 15.61 | 0.122 | 2.2 | 0.4 | -0.5 | 0.6 | 1436
17.74 | 15.54 | 0.122 | 2.2 | 0.4 | -0.5 | 0.6 | 1436
17.75 | 15.53 | 0.121 | 2.1 | 0.4 | -0.6 | 0.7 | 1436
17.76 | 15.59 | 0.121 | 2.2 | 0.5 | -0.6 | 0.8 | 1437
17.77 | 15.74 | 0.123 | 2.2 | 0.5 | -0.6 | 0.8 | 1437
17.78 | 15.93 | 0.124 | 2.1 | 0.4 | -0.6 | 0.7 | 1438
17.79 | 16.07 | 0.123 | 2.2 | 0.4 | -0.6 | 0.7 | 1438
17.8 | 16.13 | 0.124 | 2.1 | 0.5 | -0.6 | 0.8 | 1439
17.81 | 16.14 | 0.124 | 2.2 | 0.5 | -0.6 | 0.8 | 1439
17.82 | 16.14 | 0.125 | 2.1 | 0.5 | -0.6 | 0.8 | 1440
17.83 | 16.09 | 0.123 | 2.1 | 0.5 | -0.6 | 0.8 | 1440
17.84 | 16.04 | 0.124 | 2.1 | 0.5 | -0.5 | 0.7 | 1441
17.85 | 16.05 | 0.124 | 2.1 | 0.5 | -0.5 | 0.7 | 1441
17.86 | 16.14 | 0.124 | 2.2 | 0.5 | -0.5 | 0.7 | 1441
17.87 | 16.31 | 0.123 | 2.1 | 0.4 | -0.6 | 0.7 | 1442
17.88 | 16.51 | 0.122 | 2.1 | 0.4 | -0.6 | 0.7 | 1442
17.89 | 16.72 | 0.122 | 2.1 | 0.4 | -0.6 | 0.7 | 1443
17.9 | 16.95 | 0.123 | 2.1 | 0.4 | -0.6 | 0.7 | 1443
17.91 | 17.18 | 0.122 | 2.2 | 0.4 | -0.6 | 0.7 | 1444
17.92 | 17.34 | 0.121 | 2.1 | 0.4 | -0.6 | 0.7 | 1444
17.93 | 17.53 | 0.122 | 2.1 | 0.4 | -0.6 | 0.7 | 1445
17.94 | 17.69 | 0.123 | 2.2 | 0.5 | -0.6 | 0.8 | 1445
17.95 | 17.8 | 0.123 | 2.1 | 0.5 | -0.6 | 0.8 | 1445
17.96 | 17.93 | 0.124 | 2.2 | 0.5 | -0.6 | 0.8 | 1446
17.97 | 18.09 | 0.124 | 2.1 | 0.5 | -0.6 | 0.8 | 1446
17.98 | 18.21 | 0.123 | 2.1 | 0.5 | -0.6 | 0.8 | 1447
17.99 | 18.27 | 0.123 | 2.2 | 0.4 | -0.6 | 0.7 | 1447
18 | 18.37 | 0.123 | 2.1 | 0.4 | -0.6 | 0.7 | 1448
18.01 | 18.45 | 0.124 | 2.2 | 0.4 | -0.6 | 0.7 | 1448
18.02 | 18.52 | 0.125 | 2.1 | 0.4 | -0.6 | 0.7 | 1449
18.03 | 18.5 | 0.126 | 2.2 | 0.4 | -0.6 | 0.7 | 1449
18.04 | 18.37 | 0.126 | 2.2 | 0.4 | -0.5 | 0.6 | 1450
18.05 | 18.14 | 0.128 | 2.1 | 0.4 | -0.5 | 0.6 | 1450
18.06 | 17.84 | 0.131 | 2.2 | 0.4 | -0.5 | 0.6 | 1450
18.07 | 17.41 | 0.132 | 2.1 | 0.5 | -0.6 | 0.8 | 1451
18.08 | 17.17 | 0.133 | 2.1 | 0.5 | -0.6 | 0.8 | 1452
18.09 | 16.97 | 0.132 | 2.2 | 0.5 | -0.6 | 0.8 | 1452
18.1 | 16.85 | 0.131 | 2.2 | 0.5 | -0.6 | 0.8 | 1452
18.11 | 16.74 | 0.133 | 2.1 | 0.5 | -0.6 | 0.8 | 1453
18.12 | 16.57 | 0.134 | 2.2 | 0.5 | -0.5 | 0.7 | 1453
18.13 | 16.46 | 0.135 | 2.2 | 0.5 | -0.5 | 0.7 | 1454
18.14 | 16.45 | 0.134 | 2.2 | 0.5 | -0.5 | 0.7 | 1454
18.15 | 16.49 | 0.133 | 2.2 | 0.5 | -0.5 | 0.7 | 1455
18.16 | 16.59 | 0.131 | 2.2 | 0.5 | -0.6 | 0.8 | 1455
18.17 | 16.7 | 0.13 | 2.2 | 0.5 | -0.6 | 0.8 | 1456
18.18 | 16.85 | 0.129 | 2.2 | 0.5 | -0.6 | 0.8 | 1456
18.19 | 16.97 | 0.126 | 2.2 | 0.5 | -0.6 | 0.8 | 1457
18.2 | 17.07 | 0.123 | 2.1 | 0.4 | -0.6 | 0.7 | 1457
18.21 | 17.21 | 0.121 | 2.2 | 0.4 | -0.6 | 0.7 | 1457
18.22 | 17.37 | 0.12 | 2.2 | 0.5 | -0.6 | 0.8 | 1458
18.23 | 17.41 | 0.121 | 2.2 | 0.5 | -0.6 | 0.8 | 1458
18.24 | 17.56 | 0.122 | 2.2 | 0.4 | -0.6 | 0.7 | 1459
18.25 | 17.59 | 0.122 | 2.2 | 0.5 | -0.6 | 0.8 | 1459
18.26 | 17.66 | 0.122 | 2.1 | 0.5 | -0.6 | 0.8 | 1460
18.27 | 17.72 | 0.124 | 2.2 | 0.5 | -0.6 | 0.8 | 1460
18.28 | 17.76 | 0.124 | 2.1 | 0.5 | -0.6 | 0.8 | 1461
18.29 | 17.77 | 0.125 | 2.1 | 0.5 | -0.6 | 0.8 | 1461
18.3 | 17.84 | 0.126 | 2.2 | 0.5 | -0.6 | 0.8 | 1462
18.31 | 17.93 | 0.126 | 2.1 | 0.5 | -0.6 | 0.8 | 1462
18.32 | 18 | 0.126 | 2.1 | 0.5 | -0.6 | 0.8 | 1462
18.33 | 18.02 | 0.126 | 2.2 | 0.5 | -0.6 | 0.8 | 1463
18.34 | 17.98 | 0.126 | 2.1 | 0.5 | -0.6 | 0.8 | 1463
18.35 | 17.86 | 0.127 | 2.1 | 0.5 | -0.6 | 0.8 | 1464
18.36 | 17.73 | 0.127 | 2.2 | 0.5 | -0.6 | 0.8 | 1464
18.37 | 17.5033 | 0.124 | 0.3 | 0.5 | -0.6 | 0.8 | 1501
18.38 | 17.2767 | 0.124 | 1.6 | 0.5 | -0.6 | 0.8 | 1502
18.39 | 17.05 | 0.124 | 2.1 | 0.5 | -0.6 | 0.8 | 1502
18.4 | 16.91 | 0.125 | 2.1 | 0.5 | -0.6 | 0.8 | 1503
18.41 | 16.77 | 0.125 | 2.1 | 0.5 | -0.6 | 0.8 | 1503
18.42 | 16.73 | 0.125 | 2.2 | 0.5 | -0.6 | 0.8 | 1503
18.43 | 16.79 | 0.125 | 2.1 | 0.5 | -0.5 | 0.7 | 1504
18.44 | 16.89 | 0.124 | 2.1 | 0.5 | -0.6 | 0.8 | 1504
18.45 | 16.95 | 0.122 | 2.1 | 0.5 | -0.6 | 0.8 | 1505
18.46 | 17.01 | 0.121 | 2.1 | 0.5 | -0.6 | 0.8 | 1505
18.47 | 17.09 | 0.12 | 2.1 | 0.5 | -0.6 | 0.8 | 1506
18.48 | 17.22 | 0.119 | 2.1 | 0.5 | -0.6 | 0.8 | 1506
18.49 | 17.36 | 0.119 | 2.1 | 0.5 | -0.6 | 0.8 | 1507
18.5 | 17.51 | 0.12 | 2.2 | 0.5 | -0.6 | 0.8 | 1507
18.51 | 17.64 | 0.119 | 2.1 | 0.5 | -0.6 | 0.8 | 1507
18.52 | 17.77 | 0.118 | 2.2 | 0.5 | -0.6 | 0.8 | 1508
18.53 | 17.91 | 0.112 | 2.1 | 0.5 | -0.6 | 0.8 | 1508
18.54 | 17.91 | 0.109 | 2.2 | 0.5 | -0.6 | 0.8 | 1509
18.55 | 17.96 | 0.107 | 2.2 | 0.5 | -0.5 | 0.7 | 1509
18.56 | 17.98 | 0.106 | 2.2 | 0.5 | -0.5 | 0.7 | 1510
18.57 | 17.92 | 0.107 | 2.2 | 0.5 | -0.6 | 0.8 | 1510
18.58 | 17.85 | 0.108 | 2.1 | 0.5 | -0.6 | 0.8 | 1511
18.59 | 17.75 | 0.109 | 2.2 | 0.5 | -0.5 | 0.7 | 1511
18.6 | 17.69 | 0.111 | 2.1 | 0.5 | -0.5 | 0.7 | 1512
18.61 | 17.7 | 0.112 | 2.2 | 0.5 | -0.5 | 0.7 | 1512
18.62 | 17.68 | 0.115 | 2.2 | 0.5 | -0.6 | 0.8 | 1512
18.63 | 17.69 | 0.118 | 2.1 | 0.5 | -0.6 | 0.8 | 1513
18.64 | 17.66 | 0.123 | 2.1 | 0.5 | -0.5 | 0.7 | 1514
18.65 | 17.7 | 0.125 | 2.1 | 0.5 | -0.5 | 0.7 | 1514
18.66 | 17.7 | 0.127 | 2.1 | 0.5 | -0.5 | 0.7 | 1514
18.67 | 17.69 | 0.129 | 2.1 | 0.5 | -0.5 | 0.7 | 1515
18.68 | 17.65 | 0.129 | 2.2 | 0.5 | -0.6 | 0.8 | 1515
18.69 | 17.69 | 0.129 | 2.1 | 0.5 | -0.6 | 0.8 | 1516
18.7 | 17.78 | 0.131 | 2.1 | 0.5 | -0.6 | 0.8 | 1516
18.71 | 17.94 | 0.131 | 2.2 | 0.5 | -0.6 | 0.8 | 1517
18.72 | 18.08 | 0.131 | 2.1 | 0.5 | -0.6 | 0.8 | 1517
18.73 | 18.08 | 0.132 | 2.1 | 0.5 | -0.6 | 0.8 | 1518
18.74 | 18.02 | 0.132 | 2.1 | 0.5 | -0.6 | 0.8 | 1518
18.75 | 17.93 | 0.132 | 2.1 | 0.5 | -0.6 | 0.8 | 1519
18.76 | 17.88 | 0.132 | 2.2 | 0.5 | -0.5 | 0.7 | 1519
18.77 | 17.84 | 0.132 | 2.2 | 0.5 | -0.6 | 0.8 | 1519
18.78 | 17.7 | 0.131 | 2.1 | 0.5 | -0.6 | 0.8 | 1520
18.79 | 17.45 | 0.132 | 2.2 | 0.5 | -0.6 | 0.8 | 1520
18.8 | 17.08 | 0.132 | 2.2 | 0.5 | -0.6 | 0.8 | 1521
18.81 | 16.69 | 0.132 | 2.2 | 0.5 | -0.6 | 0.8 | 1521
18.82 | 16.27 | 0.131 | 2.2 | 0.5 | -0.6 | 0.8 | 1522
18.83 | 15.91 | 0.131 | 2.2 | 0.5 | -0.6 | 0.8 | 1522
18.84 | 15.63 | 0.13 | 2.1 | 0.5 | -0.6 | 0.8 | 1523
18.85 | 15.43 | 0.129 | 2.2 | 0.5 | -0.6 | 0.8 | 1523
18.86 | 15.3 | 0.127 | 2.2 | 0.6 | -0.6 | 0.8 | 1524
18.87 | 15.17 | 0.124 | 2.1 | 0.6 | -0.6 | 0.8 | 1524
18.88 | 15.17 | 0.119 | 2.2 | 0.5 | -0.6 | 0.8 | 1524
18.89 | 15.25 | 0.116 | 2.2 | 0.5 | -0.6 | 0.8 | 1525
18.9 | 15.36 | 0.114 | 2.1 | 0.6 | -0.6 | 0.8 | 1525
18.91 | 15.49 | 0.119 | 2.2 | 0.6 | -0.6 | 0.8 | 1526
18.92 | 15.65 | 0.118 | 2.1 | 0.6 | -0.6 | 0.8 | 1526
18.93 | 15.67 | 0.116 | 2.1 | 0.6 | -0.6 | 0.8 | 1527
18.94 | 15.59 | 0.114 | 2.2 | 0.6 | -0.6 | 0.8 | 1527
18.95 | 15.41 | 0.113 | 2.2 | 0.6 | -0.6 | 0.8 | 1528
18.96 | 15.26 | 0.112 | 2.1 | 0.6 | -0.6 | 0.8 | 1528
18.97 | 15.13 | 0.113 | 2.2 | 0.6 | -0.6 | 0.8 | 1529
18.98 | 15.06 | 0.113 | 2.2 | 0.6 | -0.6 | 0.8 | 1529
18.99 | 14.95 | 0.114 | 2.1 | 0.5 | -0.7 | 0.9 | 1529
19 | 14.9 | 0.117 | 2.2 | 0.5 | -0.6 | 0.8 | 1530
19.01 | 14.89 | 0.118 | 2.2 | 0.6 | -0.6 | 0.8 | 1530
19.02 | 14.96 | 0.121 | 2.1 | 0.6 | -0.6 | 0.8 | 1531
19.03 | 15.12 | 0.123 | 2.2 | 0.6 | -0.7 | 0.9 | 1531
19.04 | 15.53 | 0.124 | 2.1 | 0.6 | -0.7 | 0.9 | 1532
19.05 | 15.88 | 0.122 | 2.2 | 0.6 | -0.7 | 0.9 | 1532
19.06 | 16.23 | 0.122 | 2.1 | 0.6 | -0.6 | 0.8 | 1533
19.07 | 16.55 | 0.122 | 2.1 | 0.6 | -0.6 | 0.8 | 1533
19.08 | 16.8 | 0.121 | 2.2 | 0.6 | -0.7 | 0.9 | 1534
19.09 | 16.88 | 0.12 | 2.1 | 0.6 | -0.7 | 0.9 | 1534
19.1 | 16.88 | 0.119 | 2.2 | 0.6 | -0.7 | 0.9 | 1535
19.11 | 16.81 | 0.118 | 2.2 | 0.6 | -0.6 | 0.8 | 1535
19.12 | 16.68 | 0.118 | 2.2 | 0.6 | -0.6 | 0.8 | 1536
19.13 | 16.49 | 0.12 | 2.2 | 0.6 | -0.6 | 0.8 | 1536
19.14 | 16.33 | 0.121 | 2.2 | 0.6 | -0.6 | 0.8 | 1536
19.15 | 16.26 | 0.12 | 2.1 | 0.5 | -0.6 | 0.8 | 1537
19.16 | 16.27 | 0.12 | 2.2 | 0.6 | -0.7 | 0.9 | 1537
19.17 | 16.37 | 0.121 | 2.2 | 0.6 | -0.7 | 0.9 | 1538
19.18 | 16.65 | 0.123 | 2.1 | 0.6 | -0.7 | 0.9 | 1538
19.19 | 16.75 | 0.124 | 2.2 | 0.6 | -0.7 | 0.9 | 1539
19.2 | 16.89 | 0.126 | 2.2 | 0.6 | -0.7 | 0.9 | 1539
19.21 | 16.98 | 0.127 | 2.2 | 0.6 | -0.7 | 0.9 | 1540
19.22 | 17 | 0.129 | 2.1 | 0.6 | -0.7 | 0.9 | 1540
19.23 | 16.95 | 0.129 | 2.2 | 0.6 | -0.7 | 0.9 | 1540
19.24 | 16.72 | 0.131 | 2.2 | 0.6 | -0.6 | 0.8 | 1541
19.25 | 16.55 | 0.131 | 2.1 | 0.6 | -0.6 | 0.8 | 1541
19.26 | 16.41 | 0.132 | 2.2 | 0.6 | -0.6 | 0.8 | 1542
19.27 | 16.36 | 0.132 | 2.2 | 0.6 | -0.6 | 0.8 | 1542
19.28 | 16.24 | 0.131 | 2.2 | 0.6 | -0.6 | 0.8 | 1543
19.29 | 16.21 | 0.132 | 2.2 | 0.6 | -0.6 | 0.8 | 1543
19.3 | 16.22 | 0.134 | 2.2 | 0.6 | -0.6 | 0.8 | 1544
19.31 | 16.3 | 0.135 | 2.2 | 0.6 | -0.6 | 0.8 | 1544
19.32 | 16.42 | 0.136 | 2.1 | 0.6 | -0.6 | 0.8 | 1545
19.33 | 16.58 | 0.136 | 2.1 | 0.6 | -0.6 | 0.8 | 1545
19.34 | 16.69 | 0.136 | 2.2 | 0.6 | -0.6 | 0.8 | 1545
19.35 | 16.73 | 0.136 | 2.2 | 0.6 | -0.6 | 0.8 | 1546
19.36 | 16.74 | 0.136 | 2.2 | 0.6 | -0.6 | 0.8 | 1546
19.37 | 16.71 | 0.135 | 2.2 | 0.6 | -0.6 | 0.8 | 1547
19.38 | 16.7 | 0.134 | 2.2 | 0.6 | -0.6 | 0.8 | 1547
19.39 | 16.7133 | 0.135 | 0.2 | 0.6 | -0.6 | 0.8 | 1587
19.4 | 16.7267 | 0.134 | 1.2 | 0.6 | -0.6 | 0.8 | 1588
19.41 | 16.74 | 0.133 | 2 | 0.6 | -0.6 | 0.8 | 1588
19.42 | 16.82 | 0.134 | 2.1 | 0.6 | -0.5 | 0.8 | 1589
19.43 | 16.83 | 0.135 | 2.1 | 0.7 | -0.6 | 0.9 | 1589
19.44 | 16.8 | 0.134 | 2.2 | 0.7 | -0.5 | 0.9 | 1590
19.45 | 16.76 | 0.134 | 2.1 | 0.6 | -0.5 | 0.8 | 1590
19.46 | 16.71 | 0.135 | 2.1 | 0.6 | -0.6 | 0.8 | 1591
19.47 | 16.68 | 0.135 | 2.1 | 0.6 | -0.6 | 0.8 | 1591
19.48 | 16.69 | 0.137 | 2.1 | 0.6 | -0.6 | 0.8 | 1591
19.49 | 16.79 | 0.138 | 2.1 | 0.6 | -0.6 | 0.8 | 1592
19.5 | 16.91 | 0.137 | 2.1 | 0.7 | -0.6 | 0.9 | 1592
19.51 | 17.12 | 0.137 | 2.2 | 0.7 | -0.6 | 0.9 | 1593
19.52 | 17.3 | 0.136 | 2.1 | 0.7 | -0.6 | 0.9 | 1593
19.53 | 17.42 | 0.136 | 2.2 | 0.7 | -0.6 | 0.9 | 1594
19.54 | 17.55 | 0.137 | 2.1 | 0.7 | -0.6 | 0.9 | 1594
19.55 | 17.65 | 0.137 | 2.2 | 0.7 | -0.6 | 0.9 | 1595
19.56 | 17.76 | 0.137 | 2.2 | 0.7 | -0.6 | 0.9 | 1595
19.57 | 17.9 | 0.137 | 2.2 | 0.7 | -0.6 | 0.9 | 1595
19.58 | 18.08 | 0.137 | 2.2 | 0.7 | -0.6 | 0.9 | 1596
19.59 | 18.31 | 0.138 | 2.1 | 0.7 | -0.5 | 0.9 | 1596
19.6 | 18.52 | 0.14 | 2.2 | 0.7 | -0.5 | 0.9 | 1597
19.61 | 18.71 | 0.141 | 2.1 | 0.7 | -0.5 | 0.9 | 1597
19.62 | 18.92 | 0.141 | 2.2 | 0.6 | -0.5 | 0.8 | 1598
19.63 | 19.35 | 0.139 | 2.1 | 0.7 | -0.6 | 0.9 | 1598
19.64 | 19.57 | 0.14 | 2.2 | 0.7 | -0.6 | 0.9 | 1599
19.65 | 19.73 | 0.142 | 2.1 | 0.7 | -0.6 | 0.9 | 1599
19.66 | 19.74 | 0.144 | 2.1 | 0.7 | -0.5 | 0.9 | 1600
19.67 | 19.81 | 0.146 | 2.1 | 0.7 | -0.6 | 0.9 | 1600
19.68 | 19.79 | 0.147 | 2.1 | 0.7 | -0.5 | 0.9 | 1601
19.69 | 19.83 | 0.148 | 2.2 | 0.7 | -0.5 | 0.9 | 1601
19.7 | 19.87 | 0.15 | 2.1 | 0.6 | -0.5 | 0.8 | 1602
19.71 | 19.99 | 0.151 | 2.1 | 0.6 | -0.5 | 0.8 | 1602
19.72 | 20.11 | 0.151 | 2.1 | 0.7 | -0.6 | 0.9 | 1602
19.73 | 20.3 | 0.152 | 2.1 | 0.7 | -0.6 | 0.9 | 1603
19.74 | 20.4 | 0.153 | 2.2 | 0.7 | -0.6 | 0.9 | 1603
19.75 | 20.56 | 0.153 | 2.1 | 0.7 | -0.6 | 0.9 | 1604
19.76 | 20.68 | 0.152 | 2.1 | 0.7 | -0.6 | 0.9 | 1604
19.77 | 20.79 | 0.153 | 2.2 | 0.7 | -0.6 | 0.9 | 1605
19.78 | 20.89 | 0.156 | 2.1 | 0.7 | -0.6 | 0.9 | 1605
19.79 | 20.84 | 0.157 | 2.1 | 0.7 | -0.6 | 0.9 | 1606
19.8 | 20.85 | 0.159 | 2.2 | 0.6 | -0.6 | 0.8 | 1606
19.81 | 20.82 | 0.158 | 2.2 | 0.6 | -0.5 | 0.8 | 1607
19.82 | 20.87 | 0.157 | 2.2 | 0.6 | -0.5 | 0.8 | 1607
19.83 | 20.88 | 0.157 | 2.2 | 0.6 | -0.5 | 0.8 | 1607
19.84 | 20.84 | 0.156 | 2.2 | 0.6 | -0.5 | 0.8 | 1608
19.85 | 20.77 | 0.156 | 2.2 | 0.7 | -0.6 | 0.9 | 1608
19.86 | 20.62 | 0.157 | 2.2 | 0.7 | -0.6 | 0.9 | 1609
19.87 | 20.43 | 0.157 | 2.2 | 0.7 | -0.5 | 0.9 | 1609
19.88 | 20.26 | 0.157 | 2.2 | 0.7 | -0.5 | 0.9 | 1610
19.89 | 20.13 | 0.157 | 2.2 | 0.7 | -0.5 | 0.9 | 1610
19.9 | 20.08 | 0.157 | 2.2 | 0.7 | -0.6 | 0.9 | 1611
19.91 | 20.07 | 0.157 | 2.2 | 0.7 | -0.6 | 0.9 | 1611
19.92 | 20.12 | 0.157 | 2.2 | 0.7 | -0.6 | 0.9 | 1612
19.93 | 20.15 | 0.156 | 2.2 | 0.7 | -0.6 | 0.9 | 1612
19.94 | 20.28 | 0.154 | 2.1 | 0.7 | -0.5 | 0.9 | 1612
19.95 | 20.43 | 0.153 | 2.1 | 0.7 | -0.5 | 0.9 | 1613
19.96 | 20.55 | 0.153 | 2.2 | 0.7 | -0.5 | 0.9 | 1613
19.97 | 20.56 | 0.153 | 2.2 | 0.7 | -0.5 | 0.9 | 1614
19.98 | 20.58 | 0.153 | 2.2 | 0.7 | -0.5 | 0.9 | 1614
19.99 | 20.57 | 0.152 | 2.2 | 0.7 | -0.6 | 0.9 | 1615
20 | 20.56 | 0.151 | 2.2 | 0.7 | -0.6 | 0.9 | 1615

## General
Job description | North New Brighton School | Christchurch
Test # | 204
Time | 15:34
Date | 2012-11-12
Job # | 11156
Reference
Reference level | 0
Predrilled | 0.5
SWL | collapsed at 1.6 m
Effective Refusal - tip
Effective Refusal - gauge
Effective Refusal - inclinometer
Effective Refusal - other
Target Depth | yes
Depth scan step | 1 cm
Offset | Before | After
Tip | -4.7975 | -4.7933
Local friction | 0.0082 | 0.008
Inclination | 0 | 0