## Test
Test length[1] | Cone resistance[2] | Local friction[3] | Speed[131] | Inclination X[9] | Inclination Y[10] | Inclination[8] | time[12]
m | MPa | MPa | cm/s | Degrees | Degrees | Degrees | sec
0 | 0 | 0 | 0 | 0 | 0 | 0 | 0
0.01 | 0 | 0 | 0.8 | -0.1 | 0 | 0.1 | 19
0.02 | 0 | 0 | 1.5 | -0.1 | 0 | 0.1 | 19
0.03 | 0 | 0 | 1.9 | -0.1 | 0 | 0.1 | 20
0.04 | 0.01 | 0 | 2 | -0.2 | 0.1 | 0.2 | 21
0.05 | 0.09 | 0 | 2 | -0.2 | 0.1 | 0.2 | 21
0.06 | 0.18 | 0 | 2 | -0.2 | 0.1 | 0.2 | 21
0.07 | 0.61 | 0 | 0.1 | -0.2 | 0 | 0.2 | 26
0.08 | 1.02 | 0 | 1.1 | -0.2 | 0 | 0.2 | 27
0.09 | 1.12 | 0 | 1.8 | -0.3 | 0 | 0.3 | 27
0.1 | 1.31 | 0.001 | 2 | -0.3 | 0 | 0.3 | 28
0.11 | 1.83 | 0.003 | 2 | -0.3 | 0 | 0.3 | 28
0.12 | 2.15 | 0.004 | 1.9 | -0.3 | 0 | 0.3 | 29
0.13 | 2.39 | 0.005 | 2 | -0.4 | -0.1 | 0.4 | 29
0.14 | 2.52 | 0.007 | 2 | -0.3 | -0.1 | 0.3 | 30
0.15 | 2.52 | 0.009 | 2 | -0.3 | -0.1 | 0.3 | 30
0.16 | 2.52 | 0.011 | 2 | -0.3 | -0.1 | 0.3 | 31
0.17 | 2.54 | 0.011 | 2 | -0.3 | -0.1 | 0.3 | 31
0.18 | 2.61 | 0.013 | 2 | -0.3 | -0.1 | 0.3 | 32
0.19 | 2.64 | 0.015 | 2 | -0.3 | -0.1 | 0.3 | 33
0.2 | 2.68 | 0.016 | 2 | -0.3 | -0.1 | 0.3 | 33
0.21 | 2.68 | 0.017 | 2 | -0.3 | -0.1 | 0.3 | 33
0.22 | 2.69 | 0.02 | 1.9 | -0.3 | -0.1 | 0.3 | 34
0.23 | 2.72 | 0.022 | 1.9 | -0.3 | -0.1 | 0.3 | 35
0.24 | 2.77 | 0.023 | 1.9 | -0.3 | 0 | 0.3 | 35
0.25 | 2.77 | 0.023 | 2 | -0.3 | 0 | 0.3 | 35
0.26 | 2.76 | 0.022 | 2 | -0.3 | 0 | 0.3 | 36
0.27 | 2.72 | 0.018 | 2 | -0.3 | -0.1 | 0.3 | 37
0.28 | 2.68 | 0.018 | 2 | -0.2 | -0.1 | 0.2 | 37
0.29 | 2.63 | 0.018 | 2 | -0.2 | -0.1 | 0.2 | 37
0.3 | 2.59 | 0.018 | 2 | -0.2 | -0.1 | 0.2 | 38
0.31 | 2.56 | 0.019 | 2 | -0.3 | -0.1 | 0.3 | 38
0.32 | 2.55 | 0.019 | 2 | -0.3 | -0.1 | 0.3 | 39
0.33 | 2.55 | 0.019 | 2 | -0.2 | 0 | 0.2 | 39
0.34 | 2.55 | 0.019 | 2 | -0.2 | 0 | 0.2 | 40
0.35 | 2.55 | 0.018 | 1.9 | -0.2 | 0 | 0.2 | 40
0.36 | 2.55 | 0.018 | 2 | -0.3 | -0.1 | 0.3 | 41
0.37 | 2.55 | 0.017 | 1.9 | -0.3 | -0.1 | 0.3 | 42
0.38 | 2.56 | 0.016 | 2 | -0.3 | -0.1 | 0.3 | 42
0.39 | 2.57 | 0.016 | 2 | -0.2 | -0.1 | 0.2 | 42
0.4 | 2.59 | 0.014 | 1.9 | -0.2 | -0.1 | 0.2 | 43
0.41 | 2.62 | 0.013 | 1.9 | -0.2 | -0.1 | 0.2 | 44
0.42 | 2.63 | 0.013 | 2 | -0.2 | -0.1 | 0.2 | 44
0.43 | 2.63 | 0.013 | 2 | -0.2 | -0.1 | 0.2 | 44
0.44 | 2.64 | 0.013 | 2 | -0.2 | -0.1 | 0.2 | 45
0.45 | 2.64 | 0.013 | 2 | -0.3 | -0.1 | 0.3 | 46
0.46 | 2.64 | 0.013 | 2 | -0.2 | -0.1 | 0.2 | 46
0.47 | 2.64 | 0.013 | 2 | -0.3 | -0.1 | 0.3 | 46
0.48 | 2.64 | 0.012 | 2 | -0.3 | -0.1 | 0.3 | 47
0.49 | 2.65 | 0.012 | 2 | -0.3 | 0 | 0.3 | 47
0.5 | 2.68 | 0.012 | 2 | -0.3 | 0 | 0.3 | 48
0.51 | 2.7 | 0.012 | 2 | -0.2 | -0.1 | 0.2 | 49
0.52 | 2.73 | 0.012 | 2 | -0.2 | -0.1 | 0.2 | 49
0.53 | 2.75 | 0.012 | 2 | -0.3 | 0 | 0.3 | 49
0.54 | 2.78 | 0.011 | 2 | -0.2 | -0.1 | 0.2 | 50
0.55 | 2.83 | 0.01 | 2 | -0.2 | -0.1 | 0.2 | 51
0.56 | 2.84 | 0.01 | 2 | -0.3 | -0.1 | 0.3 | 51
0.57 | 2.86 | 0.01 | 2 | -0.3 | 0 | 0.3 | 51
0.58 | 2.88 | 0.009 | 2 | -0.3 | 0 | 0.3 | 52
0.59 | 2.93 | 0.008 | 2 | -0.2 | 0 | 0.2 | 53
0.6 | 2.96 | 0.008 | 2 | -0.2 | 0 | 0.2 | 53
0.61 | 3 | 0.008 | 2 | -0.3 | 0 | 0.3 | 53
0.62 | 3.05 | 0.009 | 2 | -0.3 | 0 | 0.3 | 54
0.63 | 3.1 | 0.009 | 2 | -0.3 | 0 | 0.3 | 54
0.64 | 3.18 | 0.009 | 2 | -0.2 | 0 | 0.2 | 55
0.65 | 3.25 | 0.009 | 2 | -0.2 | 0 | 0.2 | 55
0.66 | 3.31 | 0.009 | 2 | -0.2 | 0 | 0.2 | 56
0.67 | 3.39 | 0.009 | 2 | -0.2 | 0 | 0.2 | 56
0.68 | 3.48 | 0.009 | 2 | -0.2 | 0 | 0.2 | 57
0.69 | 3.54 | 0.009 | 2 | -0.2 | 0 | 0.2 | 57
0.7 | 3.58 | 0.009 | 2 | -0.2 | 0 | 0.2 | 58
0.71 | 3.6 | 0.009 | 2 | -0.2 | 0 | 0.2 | 58
0.72 | 3.61 | 0.009 | 2 | -0.2 | 0 | 0.2 | 59
0.73 | 3.62 | 0.01 | 2 | -0.2 | 0 | 0.2 | 60
0.74 | 3.64 | 0.01 | 2 | -0.2 | 0 | 0.2 | 60
0.75 | 3.67 | 0.011 | 2 | -0.3 | 0 | 0.3 | 60
0.76 | 3.7 | 0.011 | 2 | -0.3 | 0 | 0.3 | 61
0.77 | 3.76 | 0.012 | 2 | -0.3 | 0 | 0.3 | 62
0.78 | 3.8 | 0.012 | 2 | -0.3 | 0 | 0.3 | 62
0.79 | 3.83 | 0.012 | 2 | -0.3 | 0 | 0.3 | 62
0.8 | 3.84 | 0.013 | 2 | -0.3 | 0 | 0.3 | 63
0.81 | 3.84 | 0.013 | 2 | -0.2 | 0 | 0.2 | 63
0.82 | 3.81 | 0.013 | 2 | -0.3 | 0 | 0.3 | 64
0.83 | 3.77 | 0.014 | 2 | -0.3 | 0 | 0.3 | 64
0.84 | 3.71 | 0.015 | 2 | -0.3 | 0 | 0.3 | 65
0.85 | 3.63 | 0.015 | 2 | -0.3 | 0 | 0.3 | 65
0.86 | 3.51 | 0.017 | 2 | -0.3 | 0 | 0.3 | 66
0.87 | 3.46 | 0.017 | 2 | -0.2 | 0 | 0.2 | 67
0.88 | 3.41 | 0.018 | 2 | -0.3 | 0 | 0.3 | 67
0.89 | 3.36 | 0.018 | 2 | -0.3 | 0 | 0.3 | 67
0.9 | 3.31 | 0.019 | 2 | -0.3 | 0 | 0.3 | 68
0.91 | 3.24 | 0.019 | 2 | -0.3 | 0 | 0.3 | 69
0.92 | 3.21 | 0.019 | 2 | -0.3 | 0 | 0.3 | 69
0.93 | 3.2 | 0.019 | 2 | -0.3 | 0 | 0.3 | 69
0.94 | 3.2 | 0.018 | 2 | -0.3 | 0 | 0.3 | 70
0.95 | 3.23 | 0.016 | 2 | -0.3 | 0 | 0.3 | 71
0.96 | 3.26 | 0.016 | 2 | -0.3 | 0 | 0.3 | 71
0.97 | 3.3 | 0.015 | 2 | -0.3 | 0 | 0.3 | 71
0.98 | 3.33 | 0.015 | 2 | -0.3 | 0 | 0.3 | 72
0.99 | 3.38 | 0.015 | 2 | -0.3 | 0 | 0.3 | 72
1 | 3.47 | 0.014 | 2 | -0.3 | -0.1 | 0.3 | 73
1.01 | 3.63 | 0.014 | 2 | -0.3 | 0 | 0.3 | 73
1.02 | 3.74 | 0.014 | 2.1 | -0.3 | 0 | 0.3 | 74
1.03 | 3.84 | 0.014 | 2.1 | -0.3 | 0 | 0.3 | 74
1.04 | 3.95 | 0.014 | 2.1 | -0.3 | -0.1 | 0.3 | 75
1.05 | 4.05 | 0.015 | 2.1 | -0.3 | -0.1 | 0.3 | 75
1.06 | 4.12 | 0.016 | 2.1 | -0.3 | 0 | 0.3 | 76
1.07 | 4.18 | 0.017 | 2.1 | -0.3 | 0 | 0.3 | 76
1.08 | 4.24 | 0.018 | 2.1 | -0.3 | 0 | 0.3 | 77
1.09 | 4.29 | 0.018 | 2.1 | -0.2 | 0 | 0.2 | 77
1.1 | 4.37 | 0.018 | 2.1 | -0.3 | 0 | 0.3 | 78
1.11 | 4.42 | 0.019 | 2.1 | -0.2 | 0 | 0.2 | 78
1.12 | 4.4467 | 0.0187 | 0 | -0.3 | -0.1 | 0.3 | 100
1.13 | 4.4733 | 0.0183 | 0.8 | -0.3 | -0.1 | 0.3 | 101
1.14 | 4.5 | 0.018 | 1.8 | -0.3 | -0.1 | 0.3 | 101
1.15 | 4.57 | 0.019 | 2.1 | -0.3 | -0.1 | 0.3 | 102
1.16 | 4.68 | 0.02 | 2.1 | -0.3 | -0.1 | 0.3 | 102
1.17 | 4.75 | 0.02 | 2.1 | -0.3 | -0.1 | 0.3 | 103
1.18 | 4.81 | 0.021 | 2.1 | -0.3 | -0.1 | 0.3 | 103
1.19 | 4.89 | 0.022 | 2.1 | -0.3 | -0.1 | 0.3 | 104
1.2 | 4.96 | 0.022 | 2.1 | -0.3 | -0.1 | 0.3 | 104
1.21 | 5.04 | 0.023 | 2.1 | -0.3 | 0 | 0.3 | 105
1.22 | 5.12 | 0.024 | 2.1 | -0.2 | 0 | 0.2 | 105
1.23 | 5.21 | 0.024 | 2.1 | -0.2 | -0.1 | 0.2 | 105
1.24 | 5.3 | 0.025 | 2.1 | -0.2 | -0.1 | 0.2 | 106
1.25 | 5.45 | 0.026 | 2.1 | -0.3 | -0.1 | 0.3 | 107
1.26 | 5.54 | 0.027 | 2.1 | -0.3 | -0.1 | 0.3 | 107
1.27 | 5.64 | 0.028 | 2.1 | -0.3 | -0.1 | 0.3 | 107
1.28 | 5.73 | 0.028 | 2.1 | -0.2 | 0 | 0.2 | 108
1.29 | 5.81 | 0.028 | 2.1 | -0.3 | 0 | 0.3 | 108
1.3 | 5.89 | 0.029 | 2.1 | -0.3 | 0 | 0.3 | 109
1.31 | 5.96 | 0.03 | 2.1 | -0.2 | 0 | 0.2 | 109
1.32 | 6.02 | 0.031 | 2.1 | -0.3 | 0 | 0.3 | 110
1.33 | 6.08 | 0.032 | 2.1 | -0.3 | 0 | 0.3 | 110
1.34 | 6.14 | 0.033 | 2.1 | -0.3 | 0 | 0.3 | 111
1.35 | 6.19 | 0.033 | 2.1 | -0.2 | 0 | 0.2 | 111
1.36 | 6.2 | 0.033 | 2.1 | -0.3 | -0.1 | 0.3 | 112
1.37 | 6.22 | 0.034 | 2.1 | -0.2 | 0 | 0.2 | 112
1.38 | 6.24 | 0.035 | 2.1 | -0.3 | 0 | 0.3 | 113
1.39 | 6.24 | 0.035 | 2.1 | -0.3 | 0 | 0.3 | 113
1.4 | 6.23 | 0.035 | 2.1 | -0.2 | 0 | 0.2 | 114
1.41 | 6.19 | 0.036 | 2.1 | -0.2 | 0 | 0.2 | 114
1.42 | 6.15 | 0.036 | 2.1 | -0.3 | 0 | 0.3 | 114
1.43 | 6.09 | 0.037 | 2.1 | -0.3 | 0 | 0.3 | 115
1.44 | 5.97 | 0.038 | 2.1 | -0.2 | 0 | 0.2 | 116
1.45 | 5.89 | 0.038 | 2.1 | -0.3 | -0.1 | 0.3 | 116
1.46 | 5.83 | 0.039 | 2.1 | -0.3 | -0.1 | 0.3 | 116
1.47 | 5.8 | 0.039 | 2.1 | -0.3 | -0.1 | 0.3 | 117
1.48 | 5.79 | 0.039 | 2.1 | -0.3 | -0.1 | 0.3 | 117
1.49 | 5.78 | 0.04 | 2.1 | -0.3 | -0.1 | 0.3 | 118
1.5 | 5.77 | 0.04 | 2.1 | -0.2 | 0 | 0.2 | 118
1.51 | 5.76 | 0.04 | 2.1 | -0.3 | 0 | 0.3 | 119
1.52 | 5.72 | 0.04 | 2.1 | -0.3 | 0 | 0.3 | 119
1.53 | 5.64 | 0.041 | 2.1 | -0.3 | 0 | 0.3 | 120
1.54 | 5.57 | 0.041 | 2.1 | -0.3 | 0 | 0.3 | 120
1.55 | 5.5 | 0.042 | 2.1 | -0.3 | 0 | 0.3 | 121
1.56 | 5.42 | 0.042 | 2.1 | -0.3 | 0 | 0.3 | 121
1.57 | 5.33 | 0.041 | 2.1 | -0.3 | 0 | 0.3 | 122
1.58 | 5.24 | 0.041 | 2.1 | -0.3 | 0 | 0.3 | 122
1.59 | 5.16 | 0.04 | 2.1 | -0.2 | 0 | 0.2 | 123
1.6 | 5.08 | 0.04 | 2.1 | -0.3 | 0 | 0.3 | 123
1.61 | 5 | 0.04 | 2.1 | -0.3 | 0 | 0.3 | 123
1.62 | 4.93 | 0.04 | 2.1 | -0.3 | 0 | 0.3 | 124
1.63 | 4.81 | 0.04 | 2.1 | -0.3 | 0 | 0.3 | 125
1.64 | 4.73 | 0.04 | 2.1 | -0.3 | 0 | 0.3 | 125
1.65 | 4.65 | 0.04 | 2.1 | -0.3 | 0 | 0.3 | 125
1.66 | 4.57 | 0.04 | 2.1 | -0.3 | 0 | 0.3 | 126
1.67 | 4.51 | 0.039 | 2.1 | -0.3 | 0 | 0.3 | 126
1.68 | 4.46 | 0.039 | 2.1 | -0.3 | 0 | 0.3 | 127
1.69 | 4.43 | 0.039 | 2.1 | -0.3 | 0 | 0.3 | 127
1.7 | 4.42 | 0.039 | 2.1 | -0.3 | 0 | 0.3 | 128
1.71 | 4.43 | 0.039 | 2.1 | -0.3 | 0 | 0.3 | 128
1.72 | 4.46 | 0.038 | 2.1 | -0.3 | 0 | 0.3 | 129
1.73 | 4.48 | 0.038 | 2.1 | -0.3 | 0 | 0.3 | 129
1.74 | 4.49 | 0.037 | 2.1 | -0.3 | 0 | 0.3 | 130
1.75 | 4.5 | 0.036 | 2.1 | -0.3 | 0 | 0.3 | 130
1.76 | 4.51 | 0.036 | 2.1 | -0.3 | 0 | 0.3 | 131
1.77 | 4.52 | 0.035 | 2.1 | -0.3 | 0.1 | 0.3 | 131
1.78 | 4.51 | 0.035 | 2.1 | -0.3 | 0 | 0.3 | 132
1.79 | 4.51 | 0.035 | 2.1 | -0.3 | 0 | 0.3 | 132
1.8 | 4.51 | 0.036 | 2.1 | -0.3 | 0.1 | 0.3 | 132
1.81 | 4.59 | 0.037 | 2.1 | -0.3 | 0.1 | 0.3 | 133
1.82 | 4.67 | 0.038 | 2.1 | -0.3 | 0.1 | 0.3 | 134
1.83 | 4.77 | 0.037 | 2.1 | -0.3 | 0.1 | 0.3 | 134
1.84 | 4.89 | 0.036 | 2.1 | -0.3 | 0.1 | 0.3 | 134
1.85 | 5.02 | 0.035 | 2.1 | -0.3 | 0.1 | 0.3 | 135
1.86 | 5.16 | 0.034 | 2.1 | -0.3 | 0.1 | 0.3 | 135
1.87 | 5.31 | 0.034 | 2.1 | -0.3 | 0.1 | 0.3 | 136
1.88 | 5.48 | 0.033 | 2.1 | -0.3 | 0.1 | 0.3 | 136
1.89 | 5.67 | 0.033 | 2.1 | -0.3 | 0.1 | 0.3 | 137
1.9 | 5.93 | 0.034 | 2.1 | -0.3 | 0.1 | 0.3 | 137
1.91 | 6.05 | 0.035 | 2.1 | -0.3 | 0.1 | 0.3 | 138
1.92 | 6.13 | 0.036 | 2.1 | -0.3 | 0.1 | 0.3 | 138
1.93 | 6.17 | 0.038 | 2.1 | -0.3 | 0.1 | 0.3 | 139
1.94 | 6.17 | 0.039 | 2.1 | -0.3 | 0.1 | 0.3 | 139
1.95 | 6.17 | 0.041 | 2.1 | -0.3 | 0.1 | 0.3 | 140
1.96 | 6.18 | 0.043 | 2.1 | -0.3 | 0.1 | 0.3 | 140
1.97 | 6.23 | 0.044 | 2.1 | -0.3 | 0.1 | 0.3 | 141
1.98 | 6.3 | 0.045 | 2.1 | -0.3 | 0.1 | 0.3 | 141
1.99 | 6.45 | 0.045 | 2.1 | -0.3 | 0.1 | 0.3 | 142
2 | 6.58 | 0.045 | 2.1 | -0.3 | 0.1 | 0.3 | 142
2.01 | 6.72 | 0.045 | 2.1 | -0.3 | 0.1 | 0.3 | 143
2.02 | 6.87 | 0.045 | 2.1 | -0.3 | 0.1 | 0.3 | 143
2.03 | 7.02 | 0.044 | 2.1 | -0.3 | 0.1 | 0.3 | 143
2.04 | 7.17 | 0.044 | 2.1 | -0.3 | 0.1 | 0.3 | 144
2.05 | 7.33 | 0.044 | 2.1 | -0.3 | 0.1 | 0.3 | 144
2.06 | 7.5 | 0.045 | 2.1 | -0.3 | 0.1 | 0.3 | 145
2.07 | 7.68 | 0.046 | 2.1 | -0.3 | 0.1 | 0.3 | 145
2.08 | 7.99 | 0.046 | 2.1 | -0.3 | 0.1 | 0.3 | 146
2.09 | 8.2 | 0.047 | 2.1 | -0.3 | 0.1 | 0.3 | 146
2.1 | 8.41 | 0.047 | 2.1 | -0.3 | 0.1 | 0.3 | 147
2.11 | 8.61 | 0.047 | 2.1 | -0.3 | 0.1 | 0.3 | 147
2.12 | 8.42 | 0.044 | 0.4 | -0.3 | 0.1 | 0.3 | 164
2.13 | 8.82 | 0.041 | 1.5 | -0.3 | 0.1 | 0.3 | 165
2.14 | 9 | 0.0413 | 2.1 | -0.3 | 0.1 | 0.3 | 165
2.15 | 9.13 | 0.0417 | 2.1 | -0.3 | 0.1 | 0.3 | 166
2.16 | 9.26 | 0.042 | 2.1 | -0.3 | 0.1 | 0.3 | 166
2.17 | 9.41 | 0.044 | 2.1 | -0.3 | 0.1 | 0.3 | 166
2.18 | 9.54 | 0.045 | 2.1 | -0.3 | 0.1 | 0.3 | 167
2.19 | 9.73 | 0.048 | 2.1 | -0.3 | 0.1 | 0.3 | 168
2.2 | 9.85 | 0.049 | 2.1 | -0.3 | 0.1 | 0.3 | 168
2.21 | 9.99 | 0.051 | 2.1 | -0.3 | 0.1 | 0.3 | 168
2.22 | 10.11 | 0.052 | 2.1 | -0.3 | 0.1 | 0.3 | 169
2.23 | 10.2 | 0.053 | 2.1 | -0.3 | 0.1 | 0.3 | 169
2.24 | 10.21 | 0.054 | 2.1 | -0.3 | 0.1 | 0.3 | 170
2.25 | 10.15 | 0.056 | 2.1 | -0.3 | 0.1 | 0.3 | 170
2.26 | 10.06 | 0.058 | 2.1 | -0.3 | 0.1 | 0.3 | 171
2.27 | 9.95 | 0.059 | 2.1 | -0.3 | 0.1 | 0.3 | 171
2.28 | 9.86 | 0.061 | 2.1 | -0.3 | 0.1 | 0.3 | 172
2.29 | 9.88 | 0.062 | 2.1 | -0.3 | 0.1 | 0.3 | 172
2.3 | 9.95 | 0.063 | 2.1 | -0.3 | 0.1 | 0.3 | 173
2.31 | 10.04 | 0.063 | 2.1 | -0.3 | 0.1 | 0.3 | 173
2.32 | 10.12 | 0.063 | 2.1 | -0.3 | 0.1 | 0.3 | 174
2.33 | 10.2 | 0.064 | 2.1 | -0.3 | 0.1 | 0.3 | 174
2.34 | 10.27 | 0.064 | 2.1 | -0.3 | 0.1 | 0.3 | 175
2.35 | 10.32 | 0.065 | 2.1 | -0.3 | 0.1 | 0.3 | 175
2.36 | 10.36 | 0.065 | 2.1 | -0.3 | 0.1 | 0.3 | 175
2.37 | 10.4 | 0.066 | 2.1 | -0.2 | 0.1 | 0.2 | 176
2.38 | 10.4 | 0.066 | 2.1 | -0.2 | 0.1 | 0.2 | 177
2.39 | 10.38 | 0.066 | 2.1 | -0.3 | 0.2 | 0.4 | 177
2.4 | 10.35 | 0.067 | 2.1 | -0.3 | 0.1 | 0.3 | 177
2.41 | 10.31 | 0.068 | 2.1 | -0.3 | 0.1 | 0.3 | 178
2.42 | 10.31 | 0.069 | 2.1 | -0.3 | 0.1 | 0.3 | 178
2.43 | 10.32 | 0.07 | 2.1 | -0.3 | 0.1 | 0.3 | 179
2.44 | 10.32 | 0.07 | 2.1 | -0.3 | 0.1 | 0.3 | 179
2.45 | 10.33 | 0.071 | 2.1 | -0.3 | 0.1 | 0.3 | 180
2.46 | 10.35 | 0.072 | 2.1 | -0.3 | 0.2 | 0.4 | 180
2.47 | 10.37 | 0.072 | 2.1 | -0.3 | 0.2 | 0.4 | 181
2.48 | 10.37 | 0.072 | 2.1 | -0.3 | 0.2 | 0.4 | 181
2.49 | 10.36 | 0.072 | 2.1 | -0.3 | 0.1 | 0.3 | 182
2.5 | 10.36 | 0.072 | 2.1 | -0.3 | 0.1 | 0.3 | 182
2.51 | 10.37 | 0.072 | 2.1 | -0.3 | 0.2 | 0.4 | 183
2.52 | 10.37 | 0.072 | 2.1 | -0.3 | 0.2 | 0.4 | 183
2.53 | 10.37 | 0.072 | 2.1 | -0.2 | 0.1 | 0.2 | 184
2.54 | 10.36 | 0.072 | 2.1 | -0.2 | 0.2 | 0.3 | 184
2.55 | 10.36 | 0.072 | 2.1 | -0.2 | 0.2 | 0.3 | 184
2.56 | 10.4 | 0.072 | 2.1 | -0.3 | 0.2 | 0.4 | 185
2.57 | 10.43 | 0.072 | 2.1 | -0.2 | 0.1 | 0.2 | 186
2.58 | 10.45 | 0.072 | 2.1 | -0.3 | 0.2 | 0.4 | 186
2.59 | 10.45 | 0.072 | 2.1 | -0.3 | 0.2 | 0.4 | 186
2.6 | 10.46 | 0.072 | 2.1 | -0.3 | 0.2 | 0.4 | 187
2.61 | 10.49 | 0.073 | 2.1 | -0.3 | 0.2 | 0.4 | 187
2.62 | 10.53 | 0.073 | 2.1 | -0.3 | 0.2 | 0.4 | 188
2.63 | 10.54 | 0.074 | 2.1 | -0.3 | 0.2 | 0.4 | 188
2.64 | 10.44 | 0.073 | 2.1 | -0.3 | 0.1 | 0.3 | 189
2.65 | 10.31 | 0.073 | 2.1 | -0.3 | 0.1 | 0.3 | 189
2.66 | 10.16 | 0.072 | 2.1 | -0.3 | 0.1 | 0.3 | 190
2.67 | 10.04 | 0.073 | 2.1 | -0.3 | 0.2 | 0.4 | 190
2.68 | 9.96 | 0.073 | 2.1 | -0.3 | 0.2 | 0.4 | 191
2.69 | 9.92 | 0.073 | 2.1 | -0.3 | 0.2 | 0.4 | 191
2.7 | 9.89 | 0.074 | 2.1 | -0.3 | 0.2 | 0.4 | 192
2.71 | 9.82 | 0.075 | 2.1 | -0.3 | 0.2 | 0.4 | 192
2.72 | 9.73 | 0.075 | 2.1 | -0.3 | 0.2 | 0.4 | 193
2.73 | 9.58 | 0.076 | 2.1 | -0.3 | 0.2 | 0.4 | 193
2.74 | 9.54 | 0.076 | 2.1 | -0.3 | 0.2 | 0.4 | 194
2.75 | 9.53 | 0.077 | 2.1 | -0.3 | 0.2 | 0.4 | 194
2.76 | 9.54 | 0.078 | 2.1 | -0.3 | 0.2 | 0.4 | 195
2.77 | 9.56 | 0.078 | 2.1 | -0.3 | 0.2 | 0.4 | 195
2.78 | 9.56 | 0.078 | 2.1 | -0.3 | 0.2 | 0.4 | 195
2.79 | 9.54 | 0.077 | 2.1 | -0.3 | 0.2 | 0.4 | 196
2.8 | 9.5 | 0.076 | 2.1 | -0.3 | 0.2 | 0.4 | 196
2.81 | 9.46 | 0.075 | 2.1 | -0.3 | 0.2 | 0.4 | 197
2.82 | 9.37 | 0.074 | 2.1 | -0.3 | 0.2 | 0.4 | 197
2.83 | 9.34 | 0.074 | 2.1 | -0.3 | 0.2 | 0.4 | 198
2.84 | 9.29 | 0.073 | 2.1 | -0.3 | 0.2 | 0.4 | 198
2.85 | 9.22 | 0.072 | 2.1 | -0.3 | 0.2 | 0.4 | 199
2.86 | 9.14 | 0.072 | 2.1 | -0.3 | 0.2 | 0.4 | 199
2.87 | 9.08 | 0.072 | 2.1 | -0.3 | 0.2 | 0.4 | 200
2.88 | 9.04 | 0.072 | 2.1 | -0.3 | 0.2 | 0.4 | 200
2.89 | 9.02 | 0.072 | 2.1 | -0.3 | 0.2 | 0.4 | 201
2.9 | 9.01 | 0.073 | 2.1 | -0.3 | 0.2 | 0.4 | 201
2.91 | 9.04 | 0.073 | 2.1 | -0.3 | 0.2 | 0.4 | 202
2.92 | 9.11 | 0.073 | 2.1 | -0.3 | 0.2 | 0.4 | 202
2.93 | 9.23 | 0.073 | 2.1 | -0.3 | 0.2 | 0.4 | 203
2.94 | 9.41 | 0.073 | 2.1 | -0.3 | 0.2 | 0.4 | 203
2.95 | 9.67 | 0.073 | 2.1 | -0.3 | 0.2 | 0.4 | 204
2.96 | 9.97 | 0.073 | 2.1 | -0.3 | 0.3 | 0.4 | 204
2.97 | 10.35 | 0.072 | 2.1 | -0.3 | 0.2 | 0.4 | 204
2.98 | 10.77 | 0.071 | 2.1 | -0.3 | 0.2 | 0.4 | 205
2.99 | 11.34 | 0.069 | 2.1 | -0.3 | 0.2 | 0.4 | 206
3 | 11.64 | 0.068 | 2.1 | -0.3 | 0.2 | 0.4 | 206
3.01 | 11.87 | 0.068 | 2.1 | -0.3 | 0.2 | 0.4 | 206
3.02 | 12.05 | 0.067 | 2.1 | -0.3 | 0.2 | 0.4 | 207
3.03 | 12.24 | 0.067 | 2.1 | -0.3 | 0.2 | 0.4 | 207
3.04 | 12.44 | 0.068 | 2.1 | -0.3 | 0.2 | 0.4 | 208
3.05 | 12.6 | 0.069 | 2.1 | -0.3 | 0.2 | 0.4 | 208
3.06 | 12.71 | 0.07 | 2.1 | -0.3 | 0.2 | 0.4 | 209
3.07 | 12.78 | 0.072 | 2.1 | -0.3 | 0.2 | 0.4 | 209
3.08 | 12.75 | 0.073 | 2.1 | -0.3 | 0.2 | 0.4 | 210
3.09 | 12.69 | 0.075 | 2.1 | -0.3 | 0.2 | 0.4 | 210
3.1 | 12.61 | 0.076 | 2.1 | -0.3 | 0.3 | 0.4 | 211
3.11 | 12.3167 | 0.075 | 0 | -0.3 | 0.2 | 0.4 | 229
3.12 | 12.0233 | 0.074 | 1.3 | -0.3 | 0.2 | 0.4 | 229
3.13 | 11.73 | 0.073 | 2.1 | -0.3 | 0.2 | 0.4 | 230
3.14 | 11.65 | 0.076 | 2.1 | -0.3 | 0.2 | 0.4 | 230
3.15 | 11.6 | 0.078 | 2.1 | -0.3 | 0.2 | 0.4 | 231
3.16 | 11.54 | 0.081 | 2.1 | -0.3 | 0.2 | 0.4 | 231
3.17 | 11.47 | 0.083 | 2.1 | -0.3 | 0.2 | 0.4 | 232
3.18 | 11.39 | 0.084 | 2.1 | -0.3 | 0.2 | 0.4 | 232
3.19 | 11.27 | 0.086 | 2.1 | -0.3 | 0.2 | 0.4 | 233
3.2 | 11.01 | 0.087 | 2.1 | -0.3 | 0.3 | 0.4 | 233
3.21 | 10.79 | 0.088 | 2.1 | -0.4 | 0.2 | 0.4 | 234
3.22 | 10.57 | 0.089 | 2.1 | -0.3 | 0.3 | 0.4 | 234
3.23 | 10.39 | 0.089 | 2.1 | -0.3 | 0.3 | 0.4 | 235
3.24 | 10.3 | 0.089 | 2.1 | -0.3 | 0.2 | 0.4 | 235
3.25 | 10.29 | 0.089 | 2.1 | -0.3 | 0.2 | 0.4 | 235
3.26 | 10.36 | 0.088 | 2.1 | -0.3 | 0.3 | 0.4 | 236
3.27 | 10.47 | 0.087 | 2.1 | -0.3 | 0.3 | 0.4 | 236
3.28 | 10.59 | 0.086 | 2.1 | -0.4 | 0.2 | 0.4 | 237
3.29 | 10.78 | 0.085 | 2.1 | -0.3 | 0.3 | 0.4 | 237
3.3 | 10.91 | 0.084 | 2.1 | -0.3 | 0.3 | 0.4 | 238
3.31 | 11.06 | 0.083 | 2.1 | -0.3 | 0.3 | 0.4 | 238
3.32 | 11.22 | 0.081 | 2.1 | -0.3 | 0.3 | 0.4 | 239
3.33 | 11.33 | 0.079 | 2 | -0.3 | 0.2 | 0.4 | 239
3.34 | 11.26 | 0.078 | 2 | -0.4 | 0.3 | 0.5 | 240
3.35 | 11.07 | 0.077 | 2.1 | -0.3 | 0.2 | 0.4 | 240
3.36 | 10.88 | 0.076 | 2.1 | -0.3 | 0.2 | 0.4 | 241
3.37 | 10.74 | 0.075 | 2.1 | -0.3 | 0.2 | 0.4 | 241
3.38 | 10.53 | 0.076 | 2.1 | -0.3 | 0.3 | 0.4 | 242
3.39 | 10.36 | 0.077 | 2.1 | -0.3 | 0.3 | 0.4 | 242
3.4 | 10.22 | 0.079 | 2.1 | -0.3 | 0.3 | 0.4 | 243
3.41 | 10.13 | 0.08 | 2.1 | -0.3 | 0.3 | 0.4 | 243
3.42 | 10.12 | 0.081 | 2.1 | -0.3 | 0.3 | 0.4 | 244
3.43 | 10.15 | 0.082 | 2.1 | -0.3 | 0.3 | 0.4 | 244
3.44 | 10.26 | 0.083 | 2.1 | -0.3 | 0.3 | 0.4 | 244
3.45 | 10.42 | 0.084 | 2.1 | -0.3 | 0.3 | 0.4 | 245
3.46 | 10.8 | 0.083 | 2.1 | -0.3 | 0.3 | 0.4 | 246
3.47 | 11.11 | 0.083 | 2.1 | -0.3 | 0.3 | 0.4 | 246
3.48 | 11.35 | 0.082 | 2.1 | -0.3 | 0.3 | 0.4 | 247
3.49 | 11.49 | 0.082 | 2.1 | -0.3 | 0.3 | 0.4 | 247
3.5 | 11.53 | 0.08 | 2.1 | -0.3 | 0.3 | 0.4 | 247
3.51 | 11.49 | 0.079 | 2.1 | -0.3 | 0.3 | 0.4 | 248
3.52 | 11.39 | 0.078 | 2.1 | -0.3 | 0.3 | 0.4 | 248
3.53 | 11.24 | 0.077 | 2.1 | -0.3 | 0.3 | 0.4 | 249
3.54 | 11.08 | 0.077 | 2.1 | -0.3 | 0.3 | 0.4 | 249
3.55 | 10.83 | 0.078 | 2.1 | -0.3 | 0.3 | 0.4 | 250
3.56 | 10.69 | 0.079 | 2.1 | -0.3 | 0.3 | 0.4 | 250
3.57 | 10.56 | 0.08 | 2.1 | -0.3 | 0.3 | 0.4 | 251
3.58 | 10.49 | 0.081 | 2.1 | -0.3 | 0.3 | 0.4 | 251
3.59 | 10.47 | 0.083 | 2.1 | -0.3 | 0.3 | 0.4 | 252
3.6 | 10.53 | 0.084 | 2.1 | -0.4 | 0.4 | 0.6 | 252
3.61 | 10.63 | 0.085 | 2.1 | -0.4 | 0.4 | 0.6 | 253
3.62 | 10.72 | 0.085 | 2.1 | -0.3 | 0.3 | 0.4 | 253
3.63 | 10.83 | 0.085 | 2.1 | -0.3 | 0.3 | 0.4 | 254
3.64 | 10.89 | 0.084 | 2.1 | -0.3 | 0.3 | 0.4 | 254
3.65 | 10.95 | 0.084 | 2.1 | -0.3 | 0.3 | 0.4 | 255
3.66 | 10.99 | 0.084 | 2.1 | -0.3 | 0.3 | 0.4 | 255
3.67 | 11.04 | 0.084 | 2.1 | -0.3 | 0.3 | 0.4 | 255
3.68 | 11.1 | 0.084 | 2.1 | -0.3 | 0.3 | 0.4 | 256
3.69 | 11.2 | 0.083 | 2.1 | -0.3 | 0.3 | 0.4 | 256
3.7 | 11.29 | 0.083 | 2.1 | -0.3 | 0.3 | 0.4 | 257
3.71 | 11.34 | 0.082 | 2 | -0.4 | 0.3 | 0.5 | 257
3.72 | 11.38 | 0.082 | 2.1 | -0.4 | 0.4 | 0.6 | 258
3.73 | 11.38 | 0.082 | 2.1 | -0.4 | 0.3 | 0.5 | 258
3.74 | 11.39 | 0.082 | 2.1 | -0.4 | 0.3 | 0.5 | 259
3.75 | 11.39 | 0.082 | 2.1 | -0.4 | 0.3 | 0.5 | 259
3.76 | 11.38 | 0.082 | 2.1 | -0.4 | 0.3 | 0.5 | 260
3.77 | 11.36 | 0.082 | 2.1 | -0.3 | 0.4 | 0.5 | 260
3.78 | 11.34 | 0.082 | 2.1 | -0.3 | 0.4 | 0.5 | 261
3.79 | 11.32 | 0.083 | 2.1 | -0.3 | 0.4 | 0.5 | 261
3.8 | 11.33 | 0.084 | 2.1 | -0.3 | 0.3 | 0.4 | 262
3.81 | 11.37 | 0.084 | 2.1 | -0.3 | 0.3 | 0.4 | 262
3.82 | 11.42 | 0.085 | 2.1 | -0.3 | 0.4 | 0.5 | 263
3.83 | 11.49 | 0.085 | 2.1 | -0.3 | 0.4 | 0.5 | 263
3.84 | 11.55 | 0.085 | 2.1 | -0.3 | 0.3 | 0.4 | 264
3.85 | 11.62 | 0.085 | 2.1 | -0.4 | 0.4 | 0.6 | 264
3.86 | 11.71 | 0.085 | 2.1 | -0.4 | 0.4 | 0.6 | 264
3.87 | 11.81 | 0.085 | 2.1 | -0.3 | 0.4 | 0.5 | 265
3.88 | 11.9 | 0.085 | 2.1 | -0.3 | 0.4 | 0.5 | 265
3.89 | 12.06 | 0.085 | 2.1 | -0.4 | 0.3 | 0.5 | 266
3.9 | 12.16 | 0.084 | 2.1 | -0.4 | 0.3 | 0.5 | 267
3.91 | 12.26 | 0.084 | 2 | -0.4 | 0.3 | 0.5 | 267
3.92 | 12.34 | 0.083 | 2.1 | -0.3 | 0.3 | 0.4 | 267
3.93 | 12.42 | 0.082 | 2.1 | -0.4 | 0.4 | 0.6 | 268
3.94 | 12.5 | 0.082 | 2.1 | -0.4 | 0.4 | 0.6 | 268
3.95 | 12.57 | 0.082 | 2.1 | -0.4 | 0.4 | 0.6 | 269
3.96 | 12.65 | 0.082 | 2.1 | -0.3 | 0.4 | 0.5 | 269
3.97 | 12.78 | 0.083 | 2.1 | -0.3 | 0.4 | 0.5 | 270
3.98 | 12.88 | 0.083 | 2.1 | -0.3 | 0.4 | 0.5 | 270
3.99 | 12.95 | 0.083 | 2 | -0.3 | 0.4 | 0.5 | 271
4 | 13.01 | 0.083 | 2 | -0.3 | 0.4 | 0.5 | 271
4.01 | 13.04 | 0.083 | 2.1 | -0.3 | 0.4 | 0.5 | 272
4.02 | 13.06 | 0.084 | 2.1 | -0.3 | 0.4 | 0.5 | 272
4.03 | 13.06 | 0.084 | 2.1 | -0.3 | 0.4 | 0.5 | 273
4.04 | 13.06 | 0.085 | 2.1 | -0.3 | 0.4 | 0.5 | 273
4.05 | 13.07 | 0.086 | 2.1 | -0.3 | 0.4 | 0.5 | 274
4.06 | 13.06 | 0.087 | 2.1 | -0.3 | 0.4 | 0.5 | 274
4.07 | 13.06 | 0.087 | 2.1 | -0.3 | 0.3 | 0.4 | 275
4.08 | 13.05 | 0.088 | 2.1 | -0.4 | 0.4 | 0.6 | 275
4.09 | 13.05 | 0.089 | 2.1 | -0.4 | 0.4 | 0.6 | 276
4.1 | 13.07 | 0.09 | 2.1 | -0.4 | 0.4 | 0.6 | 276
4.11 | 13.0067 | 0.0877 | 0.3 | -0.3 | 0.3 | 0.4 | 293
4.12 | 12.9433 | 0.0853 | 1.3 | -0.3 | 0.4 | 0.5 | 293
4.13 | 12.88 | 0.083 | 2.1 | -0.3 | 0.4 | 0.5 | 294
4.14 | 13.02 | 0.083 | 2.1 | -0.3 | 0.4 | 0.5 | 294
4.15 | 13.1 | 0.083 | 2.1 | -0.3 | 0.4 | 0.5 | 294
4.16 | 13.14 | 0.084 | 2.1 | -0.3 | 0.4 | 0.5 | 295
4.17 | 13.14 | 0.084 | 2.1 | -0.3 | 0.4 | 0.5 | 296
4.18 | 13.14 | 0.085 | 2.1 | -0.3 | 0.4 | 0.5 | 296
4.19 | 13.16 | 0.085 | 2.1 | -0.3 | 0.4 | 0.5 | 296
4.2 | 13.18 | 0.085 | 2.1 | -0.3 | 0.4 | 0.5 | 297
4.21 | 13.18 | 0.085 | 2.1 | -0.3 | 0.4 | 0.5 | 297
4.22 | 13.14 | 0.086 | 2.1 | -0.3 | 0.4 | 0.5 | 298
4.23 | 13.07 | 0.087 | 2.1 | -0.3 | 0.4 | 0.5 | 298
4.24 | 12.99 | 0.088 | 2.1 | -0.3 | 0.4 | 0.5 | 299
4.25 | 12.91 | 0.089 | 2.1 | -0.3 | 0.4 | 0.5 | 299
4.26 | 12.83 | 0.09 | 2.1 | -0.3 | 0.4 | 0.5 | 300
4.27 | 12.75 | 0.091 | 2.1 | -0.3 | 0.4 | 0.5 | 300
4.28 | 12.67 | 0.091 | 2.1 | -0.3 | 0.4 | 0.5 | 301
4.29 | 12.6 | 0.092 | 2.1 | -0.3 | 0.4 | 0.5 | 301
4.3 | 12.55 | 0.093 | 2.1 | -0.3 | 0.4 | 0.5 | 302
4.31 | 12.52 | 0.093 | 2.1 | -0.3 | 0.4 | 0.5 | 302
4.32 | 12.5 | 0.093 | 2.1 | -0.3 | 0.4 | 0.5 | 303
4.33 | 12.48 | 0.093 | 2.1 | -0.3 | 0.3 | 0.4 | 303
4.34 | 12.45 | 0.093 | 2.1 | -0.3 | 0.3 | 0.4 | 303
4.35 | 12.4 | 0.092 | 2.1 | -0.3 | 0.4 | 0.5 | 304
4.36 | 12.35 | 0.092 | 2.1 | -0.3 | 0.3 | 0.4 | 305
4.37 | 12.35 | 0.091 | 2.1 | -0.3 | 0.3 | 0.4 | 305
4.38 | 12.33 | 0.09 | 2.1 | -0.3 | 0.3 | 0.4 | 305
4.39 | 12.3 | 0.089 | 2.1 | -0.3 | 0.3 | 0.4 | 306
4.4 | 12.23 | 0.088 | 2.1 | -0.3 | 0.3 | 0.4 | 306
4.41 | 12.11 | 0.088 | 2.1 | -0.3 | 0.4 | 0.5 | 307
4.42 | 11.99 | 0.087 | 2.1 | -0.3 | 0.4 | 0.5 | 307
4.43 | 11.83 | 0.087 | 2.1 | -0.3 | 0.3 | 0.4 | 308
4.44 | 11.65 | 0.086 | 2.1 | -0.3 | 0.3 | 0.4 | 308
4.45 | 11.32 | 0.087 | 2.1 | -0.3 | 0.3 | 0.4 | 309
4.46 | 11.1 | 0.087 | 2.1 | -0.3 | 0.3 | 0.4 | 309
4.47 | 10.92 | 0.086 | 2.1 | -0.3 | 0.4 | 0.5 | 310
4.48 | 10.76 | 0.086 | 2.1 | -0.3 | 0.4 | 0.5 | 310
4.49 | 10.61 | 0.086 | 2.1 | -0.3 | 0.4 | 0.5 | 311
4.5 | 10.49 | 0.086 | 2.1 | -0.3 | 0.4 | 0.5 | 311
4.51 | 10.41 | 0.086 | 2.1 | -0.3 | 0.4 | 0.5 | 312
4.52 | 10.34 | 0.085 | 2.1 | -0.3 | 0.4 | 0.5 | 312
4.53 | 10.25 | 0.085 | 2.1 | -0.3 | 0.4 | 0.5 | 312
4.54 | 10.2 | 0.084 | 2.1 | -0.3 | 0.4 | 0.5 | 313
4.55 | 10.16 | 0.083 | 2.1 | -0.3 | 0.4 | 0.5 | 314
4.56 | 10.12 | 0.082 | 2.1 | -0.3 | 0.4 | 0.5 | 314
4.57 | 10.12 | 0.081 | 2.1 | -0.3 | 0.4 | 0.5 | 314
4.58 | 10.11 | 0.079 | 2.1 | -0.3 | 0.4 | 0.5 | 315
4.59 | 10.09 | 0.078 | 2.1 | -0.3 | 0.4 | 0.5 | 315
4.6 | 10.15 | 0.076 | 2.1 | -0.3 | 0.4 | 0.5 | 316
4.61 | 10.23 | 0.075 | 2.1 | -0.3 | 0.4 | 0.5 | 316
4.62 | 10.27 | 0.074 | 2.1 | -0.3 | 0.4 | 0.5 | 317
4.63 | 10.35 | 0.072 | 2.1 | -0.3 | 0.4 | 0.5 | 317
4.64 | 10.35 | 0.071 | 2.1 | -0.3 | 0.5 | 0.6 | 318
4.65 | 10.37 | 0.071 | 2.1 | -0.2 | 0.4 | 0.4 | 318
4.66 | 10.31 | 0.07 | 2.1 | -0.3 | 0.4 | 0.5 | 319
4.67 | 10.3 | 0.071 | 2.1 | -0.3 | 0.4 | 0.5 | 319
4.68 | 10.32 | 0.071 | 2.1 | -0.3 | 0.4 | 0.5 | 320
4.69 | 10.3 | 0.07 | 2.1 | -0.3 | 0.4 | 0.5 | 320
4.7 | 10.29 | 0.07 | 2.1 | -0.3 | 0.4 | 0.5 | 321
4.71 | 10.32 | 0.071 | 2.1 | -0.3 | 0.4 | 0.5 | 321
4.72 | 10.35 | 0.071 | 2.1 | -0.3 | 0.4 | 0.5 | 321
4.73 | 10.33 | 0.072 | 2.1 | -0.3 | 0.4 | 0.5 | 322
4.74 | 10.35 | 0.073 | 2.1 | -0.3 | 0.4 | 0.5 | 323
4.75 | 10.36 | 0.074 | 2.1 | -0.2 | 0.4 | 0.4 | 323
4.76 | 10.35 | 0.074 | 2.1 | -0.2 | 0.4 | 0.4 | 323
4.77 | 10.33 | 0.075 | 2.1 | -0.2 | 0.5 | 0.5 | 324
4.78 | 10.33 | 0.075 | 2.1 | -0.2 | 0.4 | 0.4 | 324
4.79 | 10.34 | 0.075 | 2.1 | -0.2 | 0.4 | 0.4 | 325
4.8 | 10.35 | 0.075 | 2.1 | -0.2 | 0.4 | 0.4 | 325
4.81 | 10.38 | 0.075 | 2.1 | -0.3 | 0.5 | 0.6 | 326
4.82 | 10.4 | 0.075 | 2.1 | -0.3 | 0.5 | 0.6 | 326
4.83 | 10.4 | 0.074 | 2.1 | -0.3 | 0.5 | 0.6 | 327
4.84 | 10.4 | 0.074 | 2.1 | -0.3 | 0.5 | 0.6 | 327
4.85 | 10.42 | 0.074 | 2.1 | -0.3 | 0.5 | 0.6 | 328
4.86 | 10.42 | 0.074 | 2.1 | -0.2 | 0.5 | 0.5 | 328
4.87 | 10.45 | 0.074 | 2.1 | -0.2 | 0.5 | 0.5 | 329
4.88 | 10.49 | 0.074 | 2.1 | -0.3 | 0.5 | 0.6 | 329
4.89 | 10.47 | 0.074 | 2.1 | -0.3 | 0.5 | 0.6 | 330
4.9 | 10.45 | 0.073 | 2.1 | -0.2 | 0.5 | 0.5 | 330
4.91 | 10.42 | 0.073 | 2.1 | -0.2 | 0.5 | 0.5 | 330
4.92 | 10.37 | 0.073 | 2.1 | -0.2 | 0.5 | 0.5 | 331
4.93 | 10.3 | 0.074 | 2.1 | -0.2 | 0.5 | 0.5 | 332
4.94 | 10.29 | 0.074 | 2.1 | -0.2 | 0.5 | 0.5 | 332
4.95 | 10.28 | 0.074 | 2.1 | -0.2 | 0.5 | 0.5 | 332
4.96 | 10.28 | 0.075 | 2.1 | -0.2 | 0.5 | 0.5 | 333
4.97 | 10.3 | 0.075 | 2.1 | -0.2 | 0.5 | 0.5 | 333
4.98 | 10.32 | 0.074 | 2.1 | -0.2 | 0.5 | 0.5 | 334
4.99 | 10.35 | 0.074 | 2.1 | -0.3 | 0.5 | 0.6 | 334
5 | 10.36 | 0.074 | 2.1 | -0.3 | 0.5 | 0.6 | 335
5.01 | 10.37 | 0.074 | 2.1 | -0.3 | 0.5 | 0.6 | 335
5.02 | 10.37 | 0.073 | 2.1 | -0.3 | 0.5 | 0.6 | 336
5.03 | 10.38 | 0.073 | 2.1 | -0.3 | 0.5 | 0.6 | 336
5.04 | 10.38 | 0.073 | 2.1 | -0.3 | 0.5 | 0.6 | 337
5.05 | 10.4 | 0.072 | 2.1 | -0.3 | 0.5 | 0.6 | 337
5.06 | 10.43 | 0.072 | 2.1 | -0.3 | 0.6 | 0.7 | 338
5.07 | 10.47 | 0.072 | 2.1 | -0.3 | 0.6 | 0.7 | 338
5.08 | 10.53 | 0.071 | 2.1 | -0.2 | 0.5 | 0.5 | 339
5.09 | 10.59 | 0.071 | 2.1 | -0.3 | 0.5 | 0.6 | 339
5.1 | 10.65 | 0.07 | 2.1 | -0.3 | 0.5 | 0.6 | 339
5.11 | 10.15 | 0.062 | 0.6 | -0.3 | 0.5 | 0.6 | 356
5.12 | 10.63 | 0.062 | 1.4 | -0.3 | 0.6 | 0.7 | 357
5.13 | 10.8 | 0.062 | 2.1 | -0.3 | 0.6 | 0.7 | 357
5.14 | 10.89 | 0.063 | 2.1 | -0.3 | 0.6 | 0.7 | 357
5.15 | 10.95 | 0.064 | 2.1 | -0.3 | 0.6 | 0.7 | 358
5.16 | 10.98 | 0.065 | 2.1 | -0.3 | 0.6 | 0.7 | 358
5.17 | 10.98 | 0.065 | 2.1 | -0.2 | 0.5 | 0.5 | 359
5.18 | 10.97 | 0.066 | 2.1 | -0.2 | 0.5 | 0.5 | 359
5.19 | 10.95 | 0.067 | 2.1 | -0.2 | 0.5 | 0.5 | 360
5.2 | 10.93 | 0.068 | 2.1 | -0.2 | 0.6 | 0.6 | 360
5.21 | 10.94 | 0.069 | 2.1 | -0.2 | 0.6 | 0.6 | 361
5.22 | 10.96 | 0.07 | 2.1 | -0.2 | 0.6 | 0.6 | 361
5.23 | 11.01 | 0.071 | 2.1 | -0.3 | 0.5 | 0.6 | 362
5.24 | 11.06 | 0.072 | 2.1 | -0.2 | 0.5 | 0.5 | 362
5.25 | 11.12 | 0.073 | 2.1 | -0.2 | 0.6 | 0.6 | 363
5.26 | 11.15 | 0.074 | 2.1 | -0.2 | 0.6 | 0.6 | 363
5.27 | 11.16 | 0.075 | 2.1 | -0.3 | 0.6 | 0.7 | 363
5.28 | 11.14 | 0.076 | 2.1 | -0.2 | 0.6 | 0.6 | 364
5.29 | 11.09 | 0.076 | 2.1 | -0.2 | 0.6 | 0.6 | 365
5.3 | 11.04 | 0.076 | 2.1 | -0.2 | 0.6 | 0.6 | 365
5.31 | 10.98 | 0.077 | 2.1 | -0.2 | 0.6 | 0.6 | 366
5.32 | 10.9 | 0.077 | 2.1 | -0.3 | 0.6 | 0.7 | 366
5.33 | 10.81 | 0.078 | 2.1 | -0.3 | 0.6 | 0.7 | 366
5.34 | 10.72 | 0.078 | 2.1 | -0.3 | 0.6 | 0.7 | 367
5.35 | 10.63 | 0.078 | 2.1 | -0.2 | 0.6 | 0.6 | 367
5.36 | 10.57 | 0.078 | 2.1 | -0.3 | 0.6 | 0.7 | 368
5.37 | 10.52 | 0.079 | 2.1 | -0.3 | 0.6 | 0.7 | 368
5.38 | 10.48 | 0.079 | 2.1 | -0.2 | 0.6 | 0.6 | 369
5.39 | 10.46 | 0.079 | 2.1 | -0.2 | 0.6 | 0.6 | 369
5.4 | 10.46 | 0.079 | 2.1 | -0.3 | 0.6 | 0.7 | 370
5.41 | 10.47 | 0.079 | 2.1 | -0.3 | 0.6 | 0.7 | 370
5.42 | 10.5 | 0.078 | 2.1 | -0.3 | 0.6 | 0.7 | 371
5.43 | 10.51 | 0.077 | 2.1 | -0.3 | 0.6 | 0.7 | 371
5.44 | 10.48 | 0.076 | 2.1 | -0.3 | 0.6 | 0.7 | 372
5.45 | 10.43 | 0.075 | 2.1 | -0.2 | 0.6 | 0.6 | 372
5.46 | 10.37 | 0.074 | 2.1 | -0.2 | 0.6 | 0.6 | 372
5.47 | 10.32 | 0.073 | 2.1 | -0.2 | 0.6 | 0.6 | 373
5.48 | 10.3 | 0.072 | 2.1 | -0.2 | 0.6 | 0.6 | 373
5.49 | 10.33 | 0.07 | 2.1 | -0.3 | 0.6 | 0.7 | 374
5.5 | 10.39 | 0.069 | 2.1 | -0.3 | 0.6 | 0.7 | 375
5.51 | 10.49 | 0.068 | 2.1 | -0.3 | 0.6 | 0.7 | 375
5.52 | 10.66 | 0.067 | 2.1 | -0.3 | 0.6 | 0.7 | 375
5.53 | 10.88 | 0.066 | 2.1 | -0.3 | 0.6 | 0.7 | 376
5.54 | 11.14 | 0.065 | 2.1 | -0.3 | 0.6 | 0.7 | 376
5.55 | 11.38 | 0.063 | 2.1 | -0.2 | 0.6 | 0.6 | 377
5.56 | 11.56 | 0.062 | 2.1 | -0.2 | 0.6 | 0.6 | 377
5.57 | 11.69 | 0.061 | 2.1 | -0.2 | 0.6 | 0.6 | 378
5.58 | 11.8 | 0.061 | 2.1 | -0.2 | 0.6 | 0.6 | 379
5.59 | 11.87 | 0.062 | 2.1 | -0.2 | 0.6 | 0.6 | 379
5.6 | 11.97 | 0.063 | 2.1 | -0.2 | 0.6 | 0.6 | 379
5.61 | 12.07 | 0.065 | 2.1 | -0.2 | 0.6 | 0.6 | 380
5.62 | 12.18 | 0.065 | 2.1 | -0.2 | 0.6 | 0.6 | 380
5.63 | 12.27 | 0.066 | 2.1 | -0.3 | 0.6 | 0.7 | 381
5.64 | 12.34 | 0.067 | 2.1 | -0.2 | 0.6 | 0.6 | 381
5.65 | 12.39 | 0.068 | 2.1 | -0.2 | 0.6 | 0.6 | 381
5.66 | 12.42 | 0.069 | 2.1 | -0.2 | 0.6 | 0.6 | 382
5.67 | 12.44 | 0.07 | 2.1 | -0.2 | 0.6 | 0.6 | 382
5.68 | 12.43 | 0.072 | 2.1 | -0.2 | 0.6 | 0.6 | 383
5.69 | 12.41 | 0.074 | 2.1 | -0.2 | 0.6 | 0.6 | 384
5.7 | 12.38 | 0.075 | 2.1 | -0.2 | 0.6 | 0.6 | 384
5.71 | 12.35 | 0.077 | 2.1 | -0.2 | 0.6 | 0.6 | 384
5.72 | 12.33 | 0.078 | 2.1 | -0.3 | 0.6 | 0.7 | 385
5.73 | 12.33 | 0.079 | 2.1 | -0.3 | 0.6 | 0.7 | 385
5.74 | 12.38 | 0.08 | 2.1 | -0.3 | 0.6 | 0.7 | 386
5.75 | 12.45 | 0.08 | 2.1 | -0.3 | 0.6 | 0.7 | 386
5.76 | 12.54 | 0.081 | 2.1 | -0.3 | 0.6 | 0.7 | 387
5.77 | 12.7 | 0.082 | 2.1 | -0.2 | 0.7 | 0.7 | 387
5.78 | 12.8 | 0.081 | 2.1 | -0.2 | 0.7 | 0.7 | 388
5.79 | 12.9 | 0.081 | 2.1 | -0.2 | 0.7 | 0.7 | 388
5.8 | 13.02 | 0.08 | 2.1 | -0.2 | 0.7 | 0.7 | 389
5.81 | 13.13 | 0.079 | 2.1 | -0.2 | 0.7 | 0.7 | 389
5.82 | 13.24 | 0.079 | 2.1 | -0.2 | 0.6 | 0.6 | 390
5.83 | 13.32 | 0.078 | 2.1 | -0.2 | 0.6 | 0.6 | 390
5.84 | 13.37 | 0.077 | 2.1 | -0.2 | 0.7 | 0.7 | 390
5.85 | 13.39 | 0.076 | 2.1 | -0.2 | 0.7 | 0.7 | 391
5.86 | 13.41 | 0.076 | 2.1 | -0.2 | 0.7 | 0.7 | 392
5.87 | 13.41 | 0.075 | 2.1 | -0.2 | 0.7 | 0.7 | 392
5.88 | 13.37 | 0.076 | 2.1 | -0.2 | 0.7 | 0.7 | 393
5.89 | 13.31 | 0.076 | 2.1 | -0.2 | 0.7 | 0.7 | 393
5.9 | 13.27 | 0.077 | 2.1 | -0.2 | 0.7 | 0.7 | 393
5.91 | 13.21 | 0.078 | 2.1 | -0.3 | 0.7 | 0.8 | 394
5.92 | 13.16 | 0.08 | 2.1 | -0.2 | 0.7 | 0.7 | 394
5.93 | 13.13 | 0.082 | 2.1 | -0.2 | 0.7 | 0.7 | 395
5.94 | 13.1 | 0.084 | 2.1 | -0.2 | 0.7 | 0.7 | 395
5.95 | 13.03 | 0.086 | 2.1 | -0.2 | 0.7 | 0.7 | 396
5.96 | 12.98 | 0.087 | 2.1 | -0.2 | 0.7 | 0.7 | 396
5.97 | 12.93 | 0.087 | 2.1 | -0.2 | 0.7 | 0.7 | 397
5.98 | 12.92 | 0.087 | 2.1 | -0.2 | 0.7 | 0.7 | 397
5.99 | 12.95 | 0.088 | 2.1 | -0.2 | 0.7 | 0.7 | 398
6 | 13.05 | 0.087 | 2.1 | -0.2 | 0.7 | 0.7 | 398
6.01 | 13.22 | 0.085 | 2.1 | -0.2 | 0.7 | 0.7 | 399
6.02 | 13.45 | 0.081 | 2.1 | -0.2 | 0.7 | 0.7 | 399
6.03 | 13.72 | 0.079 | 2.1 | -0.2 | 0.7 | 0.7 | 399
6.04 | 14.12 | 0.076 | 2 | -0.3 | 0.7 | 0.8 | 400
6.05 | 14.35 | 0.075 | 2 | -0.2 | 0.7 | 0.7 | 401
6.06 | 14.5 | 0.075 | 2.1 | -0.2 | 0.7 | 0.7 | 401
6.07 | 14.61 | 0.075 | 2.1 | -0.2 | 0.7 | 0.7 | 402
6.08 | 14.64 | 0.075 | 2.1 | -0.2 | 0.7 | 0.7 | 402
6.09 | 14.66 | 0.075 | 2.1 | -0.2 | 0.7 | 0.7 | 402
6.1 | 14.68 | 0.075 | 2.1 | -0.2 | 0.7 | 0.7 | 403
6.11 | 14.66 | 0.0733 | 0.4 | -0.2 | 0.7 | 0.7 | 418
6.12 | 14.64 | 0.0717 | 1.2 | -0.2 | 0.7 | 0.7 | 418
6.13 | 14.62 | 0.07 | 2.1 | -0.2 | 0.7 | 0.7 | 419
6.14 | 14.77 | 0.071 | 2.1 | -0.2 | 0.7 | 0.7 | 419
6.15 | 14.92 | 0.073 | 2.1 | -0.2 | 0.7 | 0.7 | 420
6.16 | 15.09 | 0.075 | 2.1 | -0.2 | 0.7 | 0.7 | 420
6.17 | 15.28 | 0.078 | 2.1 | -0.2 | 0.7 | 0.7 | 421
6.18 | 15.37 | 0.081 | 2.1 | -0.2 | 0.7 | 0.7 | 421
6.19 | 15.42 | 0.083 | 2.1 | -0.2 | 0.7 | 0.7 | 422
6.2 | 15.44 | 0.085 | 2.1 | -0.2 | 0.7 | 0.7 | 422
6.21 | 15.45 | 0.086 | 2.1 | -0.2 | 0.7 | 0.7 | 423
6.22 | 15.45 | 0.087 | 2.1 | -0.2 | 0.7 | 0.7 | 423
6.23 | 15.47 | 0.088 | 2.1 | -0.2 | 0.7 | 0.7 | 424
6.24 | 15.52 | 0.089 | 2.1 | -0.2 | 0.7 | 0.7 | 424
6.25 | 15.58 | 0.091 | 2.1 | -0.2 | 0.7 | 0.7 | 425
6.26 | 15.59 | 0.092 | 2.1 | -0.2 | 0.7 | 0.7 | 425
6.27 | 15.6 | 0.093 | 2.1 | -0.2 | 0.7 | 0.7 | 426
6.28 | 15.64 | 0.094 | 2.1 | -0.2 | 0.7 | 0.7 | 426
6.29 | 15.68 | 0.095 | 2.1 | -0.2 | 0.8 | 0.8 | 426
6.3 | 15.73 | 0.096 | 2.1 | -0.2 | 0.8 | 0.8 | 427
6.31 | 15.76 | 0.096 | 2.1 | -0.2 | 0.8 | 0.8 | 427
6.32 | 15.81 | 0.096 | 2.1 | -0.2 | 0.8 | 0.8 | 428
6.33 | 15.84 | 0.096 | 2.1 | -0.2 | 0.8 | 0.8 | 428
6.34 | 15.86 | 0.096 | 2.1 | -0.1 | 0.7 | 0.7 | 429
6.35 | 15.86 | 0.097 | 2.1 | -0.1 | 0.7 | 0.7 | 429
6.36 | 15.83 | 0.097 | 2.1 | -0.1 | 0.7 | 0.7 | 430
6.37 | 15.85 | 0.098 | 2.1 | -0.1 | 0.7 | 0.7 | 430
6.38 | 15.86 | 0.099 | 2.1 | -0.1 | 0.7 | 0.7 | 431
6.39 | 15.9 | 0.1 | 2 | -0.2 | 0.7 | 0.7 | 431
6.4 | 15.95 | 0.101 | 2 | -0.2 | 0.7 | 0.7 | 432
6.41 | 16.03 | 0.101 | 2.1 | -0.2 | 0.7 | 0.7 | 432
6.42 | 16.18 | 0.101 | 2.1 | -0.2 | 0.8 | 0.8 | 433
6.43 | 16.32 | 0.102 | 2.1 | -0.2 | 0.8 | 0.8 | 433
6.44 | 16.48 | 0.103 | 2.1 | -0.2 | 0.8 | 0.8 | 434
6.45 | 16.61 | 0.103 | 2.1 | -0.2 | 0.8 | 0.8 | 434
6.46 | 16.69 | 0.103 | 2.1 | -0.2 | 0.8 | 0.8 | 435
6.47 | 16.78 | 0.103 | 2.1 | -0.2 | 0.8 | 0.8 | 435
6.48 | 16.89 | 0.104 | 2.1 | -0.2 | 0.8 | 0.8 | 436
6.49 | 16.99 | 0.105 | 2.1 | -0.2 | 0.8 | 0.8 | 436
6.5 | 17.11 | 0.106 | 2 | -0.2 | 0.8 | 0.8 | 437
6.51 | 17.18 | 0.106 | 2.1 | -0.2 | 0.8 | 0.8 | 437
6.52 | 17.2 | 0.107 | 2.1 | -0.2 | 0.9 | 0.9 | 438
6.53 | 17.2 | 0.107 | 2.1 | -0.2 | 0.8 | 0.8 | 438
6.54 | 17.19 | 0.107 | 2 | -0.2 | 0.9 | 0.9 | 438
6.55 | 17.15 | 0.108 | 2.1 | -0.2 | 0.8 | 0.8 | 439
6.56 | 17.09 | 0.108 | 2.1 | -0.2 | 0.8 | 0.8 | 439
6.57 | 16.96 | 0.11 | 2.1 | -0.2 | 0.8 | 0.8 | 440
6.58 | 16.86 | 0.111 | 2.1 | -0.2 | 0.9 | 0.9 | 440
6.59 | 16.78 | 0.112 | 2.1 | -0.2 | 0.9 | 0.9 | 441
6.6 | 16.72 | 0.113 | 2 | -0.2 | 0.9 | 0.9 | 441
6.61 | 16.64 | 0.113 | 2 | -0.2 | 0.9 | 0.9 | 442
6.62 | 16.52 | 0.113 | 2.1 | -0.2 | 0.9 | 0.9 | 442
6.63 | 16.4 | 0.113 | 2.1 | -0.2 | 0.9 | 0.9 | 443
6.64 | 16.29 | 0.112 | 2.1 | -0.2 | 0.9 | 0.9 | 443
6.65 | 16.19 | 0.112 | 2.1 | -0.2 | 0.9 | 0.9 | 444
6.66 | 16.18 | 0.112 | 2.1 | -0.2 | 0.9 | 0.9 | 444
6.67 | 16.23 | 0.111 | 2 | -0.1 | 0.9 | 0.9 | 445
6.68 | 16.34 | 0.111 | 2 | -0.2 | 0.8 | 0.8 | 445
6.69 | 16.49 | 0.109 | 2.1 | -0.2 | 0.9 | 0.9 | 446
6.7 | 16.64 | 0.107 | 2.1 | -0.1 | 0.8 | 0.8 | 446
6.71 | 16.71 | 0.104 | 2.1 | -0.2 | 0.8 | 0.8 | 447
6.72 | 16.74 | 0.102 | 2 | -0.2 | 0.8 | 0.8 | 447
6.73 | 16.7 | 0.099 | 2 | -0.2 | 0.8 | 0.8 | 448
6.74 | 16.64 | 0.098 | 2 | -0.2 | 0.8 | 0.8 | 448
6.75 | 16.58 | 0.098 | 2.1 | -0.2 | 0.8 | 0.8 | 449
6.76 | 16.53 | 0.097 | 2.1 | -0.2 | 0.8 | 0.8 | 449
6.77 | 16.52 | 0.097 | 2.1 | -0.2 | 0.9 | 0.9 | 449
6.78 | 16.57 | 0.097 | 2 | -0.2 | 0.9 | 0.9 | 450
6.79 | 16.63 | 0.096 | 2.1 | -0.2 | 0.8 | 0.8 | 450
6.8 | 16.65 | 0.096 | 2.1 | -0.2 | 0.8 | 0.8 | 451
6.81 | 16.63 | 0.096 | 2.1 | -0.2 | 0.8 | 0.8 | 451
6.82 | 16.58 | 0.096 | 2.1 | -0.2 | 0.9 | 0.9 | 452
6.83 | 16.51 | 0.096 | 2 | -0.2 | 0.9 | 0.9 | 452
6.84 | 16.41 | 0.097 | 2.1 | -0.2 | 0.9 | 0.9 | 453
6.85 | 16.29 | 0.098 | 2.1 | -0.1 | 0.9 | 0.9 | 453
6.86 | 16.13 | 0.099 | 2.1 | -0.1 | 0.9 | 0.9 | 454
6.87 | 15.97 | 0.1 | 2.1 | -0.1 | 0.9 | 0.9 | 454
6.88 | 15.71 | 0.104 | 2.1 | -0.1 | 0.8 | 0.8 | 455
6.89 | 15.56 | 0.106 | 2.1 | -0.2 | 0.9 | 0.9 | 455
6.9 | 15.44 | 0.107 | 2.1 | -0.2 | 0.9 | 0.9 | 456
6.91 | 15.4 | 0.108 | 2.1 | -0.2 | 0.9 | 0.9 | 456
6.92 | 15.42 | 0.108 | 2.1 | -0.2 | 0.9 | 0.9 | 457
6.93 | 15.47 | 0.108 | 2.1 | -0.2 | 0.9 | 0.9 | 457
6.94 | 15.52 | 0.107 | 2 | -0.2 | 0.9 | 0.9 | 458
6.95 | 15.54 | 0.106 | 2.1 | -0.2 | 0.9 | 0.9 | 458
6.96 | 15.52 | 0.105 | 2 | -0.2 | 0.9 | 0.9 | 459
6.97 | 15.53 | 0.104 | 2.1 | -0.2 | 0.9 | 0.9 | 459
6.98 | 15.53 | 0.103 | 2.1 | -0.2 | 0.8 | 0.8 | 460
6.99 | 15.53 | 0.102 | 2 | -0.2 | 0.9 | 0.9 | 460
7 | 15.53 | 0.101 | 2.1 | -0.2 | 0.9 | 0.9 | 460
7.01 | 15.53 | 0.1 | 2.1 | -0.2 | 0.9 | 0.9 | 461
7.02 | 15.55 | 0.1 | 2.1 | -0.2 | 0.9 | 0.9 | 461
7.03 | 15.59 | 0.099 | 2.1 | -0.2 | 0.9 | 0.9 | 462
7.04 | 15.67 | 0.099 | 2 | -0.2 | 0.8 | 0.8 | 462
7.05 | 15.71 | 0.099 | 2 | -0.2 | 0.8 | 0.8 | 463
7.06 | 15.75 | 0.099 | 2.1 | -0.2 | 0.9 | 0.9 | 463
7.07 | 15.8 | 0.1 | 2.1 | -0.2 | 0.8 | 0.8 | 464
7.08 | 15.83 | 0.101 | 2 | -0.1 | 0.9 | 0.9 | 464
7.09 | 15.84 | 0.101 | 2.1 | -0.2 | 0.9 | 0.9 | 465
7.1 | 15.6667 | 0.0963 | 0 | -0.2 | 0.9 | 0.9 | 479
7.11 | 15.4933 | 0.0917 | 1 | -0.2 | 0.8 | 0.8 | 480
7.12 | 15.32 | 0.0905 | 1.8 | -0.2 | 0.8 | 0.8 | 480
7.13 | 15.37 | 0.0892 | 2 | -0.2 | 0.8 | 0.8 | 481
7.14 | 15.32 | 0.088 | 2 | -0.2 | 0.9 | 0.9 | 481
7.15 | 15.24 | 0.09 | 2.1 | -0.2 | 0.9 | 0.9 | 482
7.16 | 15.22 | 0.092 | 2.1 | -0.2 | 0.9 | 0.9 | 482
7.17 | 15.25 | 0.095 | 2.1 | -0.2 | 0.9 | 0.9 | 483
7.18 | 15.31 | 0.1 | 2.1 | -0.2 | 0.9 | 0.9 | 483
7.19 | 15.53 | 0.106 | 2.1 | -0.2 | 0.9 | 0.9 | 484
7.2 | 15.7 | 0.106 | 2.1 | -0.1 | 0.9 | 0.9 | 484
7.21 | 15.88 | 0.107 | 2.1 | -0.1 | 0.9 | 0.9 | 485
7.22 | 16.02 | 0.108 | 2.1 | -0.1 | 0.9 | 0.9 | 485
7.23 | 16.15 | 0.106 | 2 | -0.1 | 0.9 | 0.9 | 485
7.24 | 16.32 | 0.101 | 2.1 | -0.1 | 0.9 | 0.9 | 486
7.25 | 16.43 | 0.098 | 2.1 | -0.2 | 0.9 | 0.9 | 486
7.26 | 16.49 | 0.097 | 2.1 | -0.2 | 1 | 1 | 487
7.27 | 16.52 | 0.095 | 2.1 | -0.2 | 1 | 1 | 487
7.28 | 16.52 | 0.093 | 2.1 | -0.2 | 0.9 | 0.9 | 488
7.29 | 16.53 | 0.092 | 2.1 | -0.2 | 0.9 | 0.9 | 488
7.3 | 16.47 | 0.092 | 2.1 | -0.2 | 0.9 | 0.9 | 489
7.31 | 16.49 | 0.095 | 2.1 | -0.1 | 0.9 | 0.9 | 489
7.32 | 16.46 | 0.095 | 2.1 | -0.1 | 0.9 | 0.9 | 490
7.33 | 16.38 | 0.095 | 2 | -0.2 | 0.9 | 0.9 | 490
7.34 | 16.29 | 0.096 | 2.1 | -0.2 | 0.9 | 0.9 | 491
7.35 | 16.22 | 0.096 | 2.1 | -0.2 | 0.9 | 0.9 | 491
7.36 | 16.11 | 0.097 | 2.1 | -0.2 | 0.9 | 0.9 | 492
7.37 | 16.02 | 0.099 | 2.1 | -0.2 | 0.9 | 0.9 | 492
7.38 | 15.95 | 0.1 | 2.1 | -0.2 | 0.9 | 0.9 | 493
7.39 | 15.86 | 0.102 | 2.1 | -0.2 | 0.9 | 0.9 | 493
7.4 | 15.76 | 0.104 | 2.1 | -0.1 | 1 | 1 | 494
7.41 | 15.64 | 0.107 | 2.1 | -0.2 | 0.9 | 0.9 | 494
7.42 | 15.5 | 0.108 | 2.1 | -0.2 | 0.9 | 0.9 | 494
7.43 | 15.4 | 0.11 | 2.1 | -0.2 | 0.9 | 0.9 | 495
7.44 | 15.28 | 0.11 | 2.1 | -0.2 | 0.9 | 0.9 | 496
7.45 | 15.21 | 0.109 | 2.1 | -0.2 | 0.9 | 0.9 | 496
7.46 | 15.17 | 0.107 | 2.1 | -0.2 | 0.9 | 0.9 | 496
7.47 | 15.15 | 0.107 | 2.1 | -0.2 | 0.9 | 0.9 | 497
7.48 | 15.15 | 0.106 | 2.1 | -0.2 | 1 | 1 | 497
7.49 | 15.18 | 0.105 | 2.1 | -0.2 | 1 | 1 | 498
7.5 | 15.24 | 0.104 | 2.1 | -0.2 | 1 | 1 | 498
7.51 | 15.3 | 0.103 | 2.1 | -0.2 | 0.9 | 0.9 | 499
7.52 | 15.36 | 0.103 | 2.1 | -0.2 | 0.9 | 0.9 | 499
7.53 | 15.42 | 0.102 | 2.1 | -0.2 | 0.9 | 0.9 | 500
7.54 | 15.43 | 0.101 | 2.1 | -0.2 | 0.9 | 0.9 | 500
7.55 | 15.43 | 0.1 | 2.1 | -0.1 | 0.9 | 0.9 | 501
7.56 | 15.41 | 0.1 | 2.1 | -0.2 | 0.9 | 0.9 | 501
7.57 | 15.39 | 0.099 | 2.1 | -0.2 | 0.9 | 0.9 | 502
7.58 | 15.41 | 0.098 | 2 | 0 | 0.9 | 0.9 | 502
7.59 | 15.42 | 0.098 | 2 | -0.2 | 1 | 1 | 503
7.6 | 15.47 | 0.099 | 2.1 | -0.2 | 1 | 1 | 503
7.61 | 15.52 | 0.102 | 2.1 | -0.1 | 1 | 1 | 504
7.62 | 15.53 | 0.103 | 2.1 | -0.1 | 1 | 1 | 504
7.63 | 15.5 | 0.103 | 2.1 | -0.1 | 1 | 1 | 505
7.64 | 15.43 | 0.102 | 2.1 | -0.1 | 1 | 1 | 505
7.65 | 15.33 | 0.101 | 2.1 | -0.1 | 1 | 1 | 505
7.66 | 15.2 | 0.099 | 2.1 | -0.1 | 1 | 1 | 506
7.67 | 15.02 | 0.097 | 2.1 | 0 | 1 | 1 | 506
7.68 | 14.81 | 0.096 | 2.1 | 0 | 1 | 1 | 507
7.69 | 14.59 | 0.096 | 2.1 | 0 | 0.9 | 0.9 | 507
7.7 | 14.23 | 0.097 | 2.1 | 0 | 1 | 1 | 508
7.71 | 13.98 | 0.097 | 2.1 | -0.1 | 1 | 1 | 508
7.72 | 13.79 | 0.097 | 2.1 | -0.1 | 0.9 | 0.9 | 509
7.73 | 13.65 | 0.096 | 2.1 | -0.1 | 0.9 | 0.9 | 509
7.74 | 13.55 | 0.096 | 2.1 | -0.1 | 0.9 | 0.9 | 510
7.75 | 13.47 | 0.095 | 2.1 | 0 | 1 | 1 | 510
7.76 | 13.41 | 0.094 | 2.1 | 0 | 1 | 1 | 511
7.77 | 13.38 | 0.093 | 2.1 | 0 | 1 | 1 | 511
7.78 | 13.39 | 0.091 | 2.1 | 0 | 1 | 1 | 512
7.79 | 13.47 | 0.091 | 2.1 | 0 | 0.9 | 0.9 | 512
7.8 | 13.61 | 0.089 | 2.1 | 0 | 0.9 | 0.9 | 513
7.81 | 13.79 | 0.088 | 2.1 | 0 | 1 | 1 | 513
7.82 | 14 | 0.087 | 2.1 | 0 | 1 | 1 | 514
7.83 | 14.19 | 0.087 | 2.1 | 0 | 1 | 1 | 514
7.84 | 14.36 | 0.087 | 2.1 | 0 | 0.9 | 0.9 | 514
7.85 | 14.51 | 0.088 | 2.1 | 0 | 0.9 | 0.9 | 515
7.86 | 14.68 | 0.089 | 2.1 | 0 | 0.9 | 0.9 | 515
7.87 | 15.03 | 0.09 | 2.1 | 0 | 1 | 1 | 516
7.88 | 15.32 | 0.092 | 2.1 | 0 | 1 | 1 | 517
7.89 | 15.64 | 0.093 | 2.1 | 0 | 1 | 1 | 517
7.9 | 15.92 | 0.094 | 2.1 | 0 | 1 | 1 | 517
7.91 | 16.12 | 0.095 | 2.1 | 0 | 0.9 | 0.9 | 518
7.92 | 16.24 | 0.095 | 2.1 | 0 | 0.9 | 0.9 | 518
7.93 | 16.29 | 0.095 | 2.1 | 0 | 1 | 1 | 519
7.94 | 16.31 | 0.095 | 2.1 | 0 | 1 | 1 | 519
7.95 | 16.32 | 0.097 | 2.1 | 0 | 1 | 1 | 520
7.96 | 16.33 | 0.098 | 2.1 | 0 | 1 | 1 | 520
7.97 | 16.32 | 0.099 | 2 | 0.1 | 1 | 1 | 521
7.98 | 16.33 | 0.1 | 2.1 | 0.1 | 1 | 1 | 521
7.99 | 16.35 | 0.101 | 2.1 | 0.1 | 1 | 1 | 522
8 | 16.37 | 0.103 | 2.1 | 0.1 | 1 | 1 | 522
8.01 | 16.41 | 0.106 | 2.1 | 0.1 | 1 | 1 | 523
8.02 | 16.46 | 0.108 | 2.1 | 0 | 0.9 | 0.9 | 523
8.03 | 16.49 | 0.108 | 2.1 | 0 | 0.9 | 0.9 | 524
8.04 | 16.47 | 0.107 | 2 | 0 | 0.9 | 0.9 | 524
8.05 | 16.41 | 0.107 | 2.1 | 0.1 | 1 | 1 | 525
8.06 | 16.35 | 0.106 | 2.1 | 0.1 | 1 | 1 | 525
8.07 | 16.31 | 0.106 | 2.1 | 0.1 | 1 | 1 | 525
8.08 | 16.3 | 0.107 | 2.1 | 0.1 | 1 | 1 | 526
8.09 | 16.31 | 0.107 | 2.1 | 0.1 | 1 | 1 | 526
8.1 | 16.28 | 0.107 | 2.1 | 0.1 | 1 | 1 | 527
8.11 | 16.05 | 0.104 | 0.2 | 0.1 | 1 | 1 | 545
8.12 | 15.82 | 0.101 | 1.2 | 0.1 | 1 | 1 | 545
8.13 | 15.59 | 0.098 | 2 | 0.1 | 1 | 1 | 546
8.14 | 15.58 | 0.098 | 2.1 | 0.1 | 1 | 1 | 546
8.15 | 15.54 | 0.099 | 2.1 | 0.1 | 1 | 1 | 547
8.16 | 15.53 | 0.1 | 2.1 | 0.1 | 1 | 1 | 547
8.17 | 15.5 | 0.101 | 2 | 0.1 | 1 | 1 | 548
8.18 | 15.45 | 0.102 | 2 | 0.1 | 1 | 1 | 548
8.19 | 15.36 | 0.102 | 2.1 | 0.1 | 1 | 1 | 549
8.2 | 15.27 | 0.103 | 2.1 | 0.1 | 1 | 1 | 549
8.21 | 15.17 | 0.104 | 2.1 | 0.1 | 1 | 1 | 550
8.22 | 15.05 | 0.104 | 2 | 0.1 | 1 | 1 | 550
8.23 | 14.83 | 0.104 | 2.1 | 0.1 | 1.1 | 1.1 | 551
8.24 | 14.63 | 0.104 | 2.1 | 0.1 | 1.1 | 1.1 | 551
8.25 | 14.38 | 0.104 | 2.1 | 0.1 | 1 | 1 | 552
8.26 | 14.07 | 0.105 | 2 | 0.1 | 1 | 1 | 552
8.27 | 13.73 | 0.105 | 2.1 | 0.1 | 1 | 1 | 552
8.28 | 13.41 | 0.104 | 2.1 | 0.1 | 1 | 1 | 553
8.29 | 13.08 | 0.104 | 2.1 | 0.1 | 1 | 1 | 553
8.3 | 12.75 | 0.104 | 2.1 | 0.1 | 1 | 1 | 554
8.31 | 12.19 | 0.103 | 2.1 | 0.1 | 1 | 1 | 555
8.32 | 11.79 | 0.102 | 2.1 | 0.1 | 1 | 1 | 555
8.33 | 11.41 | 0.101 | 2.1 | 0.1 | 1 | 1 | 555
8.34 | 11.05 | 0.099 | 2.1 | 0.1 | 1.1 | 1.1 | 556
8.35 | 10.74 | 0.098 | 2.1 | 0.1 | 1.1 | 1.1 | 556
8.36 | 10.47 | 0.096 | 2.1 | 0.1 | 1 | 1.1 | 557
8.37 | 10.23 | 0.094 | 2.1 | 0.1 | 1 | 1.1 | 557
8.38 | 10 | 0.092 | 2.1 | 0.1 | 1.1 | 1.1 | 558
8.39 | 9.77 | 0.091 | 2.1 | 0.1 | 1.1 | 1.1 | 558
8.4 | 9.47 | 0.088 | 2.1 | 0.1 | 1.1 | 1.1 | 559
8.41 | 9.3 | 0.087 | 2.1 | 0.1 | 1.1 | 1.1 | 559
8.42 | 9.15 | 0.086 | 2.1 | 0.1 | 1.1 | 1.1 | 560
8.43 | 9.01 | 0.086 | 2.1 | 0.1 | 1.1 | 1.1 | 560
8.44 | 8.87 | 0.085 | 2.1 | 0.1 | 1.1 | 1.1 | 561
8.45 | 8.71 | 0.084 | 2.1 | 0.1 | 1.1 | 1.1 | 561
8.46 | 8.55 | 0.083 | 2.1 | 0.1 | 1.1 | 1.1 | 562
8.47 | 8.42 | 0.081 | 2.1 | 0.1 | 1.1 | 1.1 | 562
8.48 | 8.32 | 0.077 | 2.1 | 0.1 | 1.1 | 1.1 | 562
8.49 | 8.26 | 0.075 | 2.1 | 0.1 | 1.1 | 1.1 | 563
8.5 | 8.29 | 0.073 | 2.1 | 0.1 | 1.1 | 1.1 | 564
8.51 | 8.4 | 0.072 | 2.1 | 0.1 | 1.1 | 1.1 | 564
8.52 | 8.62 | 0.073 | 2.1 | 0.1 | 1.1 | 1.1 | 564
8.53 | 8.88 | 0.073 | 2.1 | 0.1 | 1.1 | 1.1 | 565
8.54 | 9.04 | 0.071 | 2.1 | 0.2 | 1.1 | 1.1 | 565
8.55 | 9.06 | 0.069 | 2.1 | 0.2 | 1.1 | 1.1 | 566
8.56 | 9.02 | 0.067 | 2.1 | 0.1 | 1.1 | 1.1 | 566
8.57 | 9.03 | 0.065 | 2.1 | 0.1 | 1.2 | 1.2 | 567
8.58 | 9.08 | 0.063 | 2.1 | 0.1 | 1.2 | 1.2 | 567
8.59 | 9.18 | 0.06 | 2.1 | 0.1 | 1.2 | 1.2 | 568
8.6 | 9.25 | 0.06 | 2.1 | 0.2 | 1.2 | 1.2 | 568
8.61 | 9.37 | 0.061 | 2.1 | 0.2 | 1.1 | 1.1 | 569
8.62 | 9.53 | 0.061 | 2.1 | 0.1 | 1.1 | 1.1 | 569
8.63 | 9.69 | 0.062 | 2.1 | 0.1 | 1.1 | 1.1 | 570
8.64 | 9.79 | 0.061 | 2.1 | 0.2 | 1.2 | 1.2 | 570
8.65 | 9.85 | 0.059 | 2.1 | 0.2 | 1.1 | 1.1 | 570
8.66 | 9.93 | 0.058 | 2.1 | 0.2 | 1.1 | 1.1 | 571
8.67 | 9.99 | 0.0583 | 2.1 | 0.2 | 1.1 | 1.1 | 571
8.68 | 10.18 | 0.0587 | 2.1 | 0.2 | 1.1 | 1.1 | 572
8.69 | 10.29 | 0.059 | 2.1 | 0.2 | 1.1 | 1.1 | 573
8.7 | 10.28 | 0.058 | 2.1 | 0.2 | 1.1 | 1.1 | 573
8.71 | 10.13 | 0.059 | 2.1 | 0.1 | 1.2 | 1.2 | 573
8.72 | 9.95 | 0.063 | 2.1 | 0.1 | 1.2 | 1.2 | 574
8.73 | 9.82 | 0.066 | 2.1 | 0.1 | 1.2 | 1.2 | 574
8.74 | 9.76 | 0.068 | 2.1 | 0.2 | 1.2 | 1.2 | 575
8.75 | 9.78 | 0.069 | 2.1 | 0.1 | 1.2 | 1.2 | 575
8.76 | 9.8 | 0.07 | 2.1 | 0.1 | 1.2 | 1.2 | 576
8.77 | 9.82 | 0.07 | 2.1 | 0.2 | 1.2 | 1.2 | 576
8.78 | 9.82 | 0.075 | 2.1 | 0.2 | 1.2 | 1.2 | 577
8.79 | 9.86 | 0.079 | 2.1 | 0.2 | 1.2 | 1.2 | 577
8.8 | 9.97 | 0.082 | 2.1 | 0.2 | 1.2 | 1.2 | 578
8.81 | 10.1 | 0.083 | 2.1 | 0.2 | 1.2 | 1.2 | 578
8.82 | 10.25 | 0.083 | 2.1 | 0.2 | 1.2 | 1.2 | 579
8.83 | 10.42 | 0.083 | 2.1 | 0.2 | 1.2 | 1.2 | 579
8.84 | 10.55 | 0.081 | 2.1 | 0.2 | 1.2 | 1.2 | 579
8.85 | 10.61 | 0.078 | 2.1 | 0.2 | 1.2 | 1.2 | 580
8.86 | 10.62 | 0.077 | 2.1 | 0.2 | 1.2 | 1.2 | 580
8.87 | 10.64 | 0.076 | 2.1 | 0.2 | 1.2 | 1.2 | 581
8.88 | 10.76 | 0.074 | 2.1 | 0.2 | 1.2 | 1.2 | 582
8.89 | 10.97 | 0.072 | 2.1 | 0.2 | 1.2 | 1.2 | 582
8.9 | 11.26 | 0.069 | 2.1 | 0.2 | 1.2 | 1.2 | 582
8.91 | 11.66 | 0.067 | 2.1 | 0.2 | 1.2 | 1.2 | 583
8.92 | 12.21 | 0.064 | 2.1 | 0.2 | 1.2 | 1.2 | 583
8.93 | 12.85 | 0.061 | 2.1 | 0.2 | 1.2 | 1.2 | 584
8.94 | 13.44 | 0.06 | 2.1 | 0.3 | 1.1 | 1.2 | 584
8.95 | 13.95 | 0.061 | 2 | 0.3 | 1.1 | 1.2 | 585
8.96 | 14.68 | 0.065 | 2.1 | 0.3 | 1.2 | 1.2 | 585
8.97 | 15.03 | 0.062 | 2 | 0.3 | 1.2 | 1.2 | 586
8.98 | 15.05 | 0.056 | 2.1 | 0.3 | 1.2 | 1.2 | 586
8.99 | 15.17 | 0.055 | 2.1 | 0.2 | 1.2 | 1.2 | 587
9 | 15.36 | 0.0547 | 2.1 | 0.2 | 1.2 | 1.2 | 587
9.01 | 15.49 | 0.0543 | 2.1 | 0.2 | 1.2 | 1.2 | 588
9.02 | 15.61 | 0.054 | 2.1 | 0.2 | 1.2 | 1.2 | 588
9.03 | 15.79 | 0.058 | 2.1 | 0.2 | 1.2 | 1.2 | 588
9.04 | 16.07 | 0.062 | 2.1 | 0.2 | 1.2 | 1.2 | 589
9.05 | 16.17 | 0.065 | 2.1 | 0.2 | 1.1 | 1.2 | 590
9.06 | 16.29 | 0.068 | 2.1 | 0.2 | 1.2 | 1.2 | 590
9.07 | 16.46 | 0.072 | 2.1 | 0.2 | 1.2 | 1.2 | 591
9.08 | 16.71 | 0.075 | 2.1 | 0.3 | 1.2 | 1.2 | 591
9.09 | 16.94 | 0.077 | 2.1 | 0.3 | 1.2 | 1.2 | 591
9.1 | 17.07 | 0.08 | 2.1 | 0.3 | 1.2 | 1.2 | 592
9.11 | 16.9767 | 0.081 | 0 | 0.2 | 1.2 | 1.2 | 608
9.12 | 16.8833 | 0.082 | 0.9 | 0.2 | 1.2 | 1.2 | 609
9.13 | 16.79 | 0.083 | 1.7 | 0.2 | 1.2 | 1.2 | 609
9.14 | 16.91 | 0.086 | 2.1 | 0.3 | 1.2 | 1.2 | 609
9.15 | 16.9 | 0.091 | 2.1 | 0.3 | 1.2 | 1.2 | 610
9.16 | 16.82 | 0.094 | 2.1 | 0.3 | 1.2 | 1.2 | 611
9.17 | 16.73 | 0.097 | 2.1 | 0.3 | 1.2 | 1.2 | 611
9.18 | 16.66 | 0.101 | 2.1 | 0.3 | 1.2 | 1.2 | 611
9.19 | 16.58 | 0.105 | 2.1 | 0.3 | 1.2 | 1.2 | 612
9.2 | 16.49 | 0.108 | 2.1 | 0.3 | 1.2 | 1.2 | 612
9.21 | 16.4 | 0.111 | 2.1 | 0.3 | 1.2 | 1.2 | 613
9.22 | 16.31 | 0.113 | 2.1 | 0.3 | 1.2 | 1.2 | 613
9.23 | 16.28 | 0.115 | 2.1 | 0.3 | 1.2 | 1.2 | 614
9.24 | 16.41 | 0.116 | 2.1 | 0.3 | 1.2 | 1.2 | 614
9.25 | 16.6 | 0.117 | 2.1 | 0.3 | 1.2 | 1.2 | 615
9.26 | 16.81 | 0.119 | 2.1 | 0.3 | 1.2 | 1.2 | 615
9.27 | 17.06 | 0.122 | 2.1 | 0.3 | 1.2 | 1.2 | 616
9.28 | 17.32 | 0.122 | 2.1 | 0.3 | 1.2 | 1.2 | 616
9.29 | 17.61 | 0.122 | 2.1 | 0.3 | 1.2 | 1.2 | 617
9.3 | 17.95 | 0.121 | 2 | 0.3 | 1.2 | 1.2 | 617
9.31 | 18.22 | 0.119 | 2 | 0.3 | 1.2 | 1.2 | 618
9.32 | 18.55 | 0.117 | 2 | 0.3 | 1.2 | 1.2 | 618
9.33 | 18.75 | 0.115 | 2 | 0.3 | 1.2 | 1.2 | 619
9.34 | 18.91 | 0.114 | 2.1 | 0.3 | 1.2 | 1.2 | 619
9.35 | 19.07 | 0.114 | 2.1 | 0.3 | 1.2 | 1.2 | 620
9.36 | 19.17 | 0.114 | 2 | 0.3 | 1.2 | 1.2 | 620
9.37 | 19.26 | 0.114 | 2.1 | 0.3 | 1.2 | 1.2 | 620
9.38 | 19.32 | 0.115 | 2.1 | 0.3 | 1.2 | 1.2 | 621
9.39 | 19.44 | 0.118 | 2.1 | 0.3 | 1.2 | 1.2 | 622
9.4 | 19.53 | 0.119 | 2.1 | 0.3 | 1.2 | 1.2 | 622
9.41 | 19.67 | 0.12 | 2 | 0.3 | 1.2 | 1.2 | 622
9.42 | 19.79 | 0.12 | 2.1 | 0.3 | 1.2 | 1.2 | 623
9.43 | 19.9 | 0.121 | 2 | 0.3 | 1.2 | 1.2 | 623
9.44 | 19.99 | 0.122 | 2 | 0.3 | 1.3 | 1.3 | 624
9.45 | 20.12 | 0.124 | 2.1 | 0.3 | 1.3 | 1.3 | 624
9.46 | 20.22 | 0.127 | 2.1 | 0.3 | 1.3 | 1.3 | 625
9.47 | 20.21 | 0.129 | 2.1 | 0.3 | 1.3 | 1.3 | 625
9.48 | 20.07 | 0.131 | 2 | 0.3 | 1.3 | 1.3 | 626
9.49 | 19.93 | 0.134 | 2.1 | 0.3 | 1.2 | 1.2 | 626
9.5 | 19.77 | 0.137 | 2.1 | 0.3 | 1.2 | 1.2 | 627
9.51 | 19.63 | 0.138 | 2 | 0.2 | 1.2 | 1.2 | 627
9.52 | 19.46 | 0.139 | 2 | 0.3 | 1.2 | 1.2 | 628
9.53 | 19.24 | 0.139 | 2 | 0.3 | 1.2 | 1.2 | 628
9.54 | 19.12 | 0.141 | 2.1 | 0.3 | 1.3 | 1.3 | 629
9.55 | 18.99 | 0.142 | 2 | 0.3 | 1.2 | 1.2 | 629
9.56 | 18.83 | 0.143 | 2 | 0.3 | 1.2 | 1.2 | 630
9.57 | 18.66 | 0.144 | 2.1 | 0.3 | 1.2 | 1.2 | 630
9.58 | 18.49 | 0.143 | 2 | 0.3 | 1.2 | 1.2 | 631
9.59 | 18.29 | 0.143 | 2 | 0.3 | 1.2 | 1.2 | 631
9.6 | 17.97 | 0.143 | 2 | 0.3 | 1.2 | 1.2 | 632
9.61 | 17.75 | 0.143 | 2.1 | 0.3 | 1.3 | 1.3 | 632
9.62 | 17.53 | 0.143 | 2.1 | 0.2 | 1.3 | 1.3 | 633
9.63 | 17.35 | 0.142 | 2 | 0.2 | 1.3 | 1.3 | 633
9.64 | 17.17 | 0.141 | 2.1 | 0.3 | 1.3 | 1.3 | 634
9.65 | 17.01 | 0.141 | 2.1 | 0.3 | 1.3 | 1.3 | 634
9.66 | 16.89 | 0.14 | 2 | 0.3 | 1.3 | 1.3 | 634
9.67 | 16.73 | 0.139 | 2.1 | 0.3 | 1.3 | 1.3 | 635
9.68 | 16.48 | 0.137 | 2 | 0.3 | 1.3 | 1.3 | 636
9.69 | 16.29 | 0.137 | 2.1 | 0.3 | 1.3 | 1.3 | 636
9.7 | 16.13 | 0.135 | 2 | 0.3 | 1.3 | 1.3 | 636
9.71 | 15.97 | 0.133 | 2.1 | 0.3 | 1.4 | 1.4 | 637
9.72 | 15.83 | 0.132 | 2.1 | 0.3 | 1.3 | 1.4 | 637
9.73 | 15.72 | 0.13 | 2.1 | 0.3 | 1.3 | 1.4 | 638
9.74 | 15.66 | 0.13 | 2 | 0.3 | 1.4 | 1.4 | 638
9.75 | 15.59 | 0.128 | 2 | 0.3 | 1.3 | 1.4 | 639
9.76 | 15.52 | 0.127 | 2.1 | 0.3 | 1.4 | 1.4 | 639
9.77 | 15.39 | 0.126 | 2 | 0.3 | 1.4 | 1.4 | 640
9.78 | 15.21 | 0.125 | 2 | 0.3 | 1.4 | 1.4 | 640
9.79 | 14.97 | 0.124 | 2.1 | 0.3 | 1.4 | 1.4 | 641
9.8 | 14.68 | 0.123 | 2 | 0.3 | 1.4 | 1.4 | 641
9.81 | 14.42 | 0.123 | 2.1 | 0.3 | 1.4 | 1.4 | 642
9.82 | 14.07 | 0.123 | 2 | 0.4 | 1.4 | 1.5 | 642
9.83 | 13.84 | 0.123 | 2.1 | 0.3 | 1.4 | 1.4 | 643
9.84 | 13.63 | 0.122 | 2 | 0.3 | 1.4 | 1.4 | 643
9.85 | 13.42 | 0.122 | 2.1 | 0.3 | 1.4 | 1.4 | 644
9.86 | 13.22 | 0.122 | 2.1 | 0.3 | 1.4 | 1.4 | 644
9.87 | 13.05 | 0.122 | 2 | 0.3 | 1.4 | 1.4 | 645
9.88 | 12.9 | 0.122 | 2 | 0.3 | 1.4 | 1.4 | 645
9.89 | 12.74 | 0.12 | 2 | 0.3 | 1.5 | 1.5 | 646
9.9 | 12.66 | 0.119 | 2.1 | 0.3 | 1.5 | 1.5 | 646
9.91 | 12.61 | 0.117 | 2.1 | 0.4 | 1.4 | 1.5 | 647
9.92 | 12.55 | 0.114 | 2 | 0.4 | 1.5 | 1.6 | 647
9.93 | 12.51 | 0.112 | 2 | 0.3 | 1.5 | 1.5 | 647
9.94 | 12.49 | 0.109 | 2.1 | 0.3 | 1.4 | 1.4 | 648
9.95 | 12.48 | 0.106 | 2.1 | 0.3 | 1.4 | 1.4 | 648
9.96 | 12.48 | 0.102 | 2.1 | 0.3 | 1.4 | 1.4 | 649
9.97 | 12.47 | 0.102 | 2 | 0.4 | 1.4 | 1.5 | 649
9.98 | 12.48 | 0.101 | 2 | 0.4 | 1.4 | 1.5 | 650
9.99 | 12.5 | 0.097 | 2.1 | 0.3 | 1.4 | 1.4 | 650
10 | 12.51 | 0.093 | 2 | 0.3 | 1.4 | 1.4 | 651
10.01 | 12.47 | 0.089 | 2 | 0.3 | 1.4 | 1.4 | 651
10.02 | 12.41 | 0.086 | 2.1 | 0.3 | 1.4 | 1.4 | 652
10.03 | 12.35 | 0.082 | 2.1 | 0.3 | 1.4 | 1.4 | 652
10.04 | 12.35 | 0.08 | 2 | 0.3 | 1.4 | 1.4 | 653
10.05 | 12.38 | 0.079 | 2 | 0.3 | 1.4 | 1.4 | 653
10.06 | 12.42 | 0.079 | 2.1 | 0.3 | 1.4 | 1.4 | 654
10.07 | 12.5 | 0.078 | 2.1 | 0.3 | 1.4 | 1.4 | 654
10.08 | 12.58 | 0.077 | 2 | 0.3 | 1.4 | 1.4 | 655
10.09 | 12.67 | 0.077 | 2.1 | 0.3 | 1.4 | 1.4 | 655
10.1 | 12.85 | 0.078 | 2.1 | 0.3 | 1.4 | 1.4 | 656
10.11 | 13.0367 | 0.0757 | 0.1 | 0.3 | 1.4 | 1.4 | 672
10.12 | 13.2233 | 0.0733 | 1.3 | 0.3 | 1.3 | 1.4 | 672
10.13 | 13.41 | 0.071 | 2 | 0.3 | 1.3 | 1.4 | 673
10.14 | 13.88 | 0.068 | 2 | 0.3 | 1.4 | 1.4 | 673
10.15 | 14.36 | 0.068 | 2.1 | 0.3 | 1.3 | 1.3 | 674
10.16 | 14.78 | 0.068 | 2 | 0.3 | 1.4 | 1.4 | 674
10.17 | 15.17 | 0.069 | 2 | 0.3 | 1.3 | 1.3 | 674
10.18 | 15.74 | 0.073 | 2.1 | 0.3 | 1.3 | 1.3 | 675
10.19 | 16.11 | 0.076 | 2 | 0.3 | 1.3 | 1.3 | 676
10.2 | 16.41 | 0.079 | 2 | 0.3 | 1.3 | 1.3 | 676
10.21 | 16.68 | 0.081 | 2.1 | 0.3 | 1.3 | 1.3 | 676
10.22 | 16.95 | 0.084 | 2 | 0.3 | 1.4 | 1.4 | 677
10.23 | 17.18 | 0.087 | 2.1 | 0.3 | 1.3 | 1.3 | 677
10.24 | 17.41 | 0.089 | 2 | 0.3 | 1.3 | 1.3 | 678
10.25 | 17.78 | 0.092 | 2 | 0.3 | 1.3 | 1.3 | 679
10.26 | 17.97 | 0.095 | 2 | 0.3 | 1.4 | 1.4 | 679
10.27 | 18.16 | 0.099 | 2.1 | 0.3 | 1.4 | 1.4 | 679
10.28 | 18.32 | 0.102 | 2 | 0.3 | 1.3 | 1.3 | 680
10.29 | 18.4 | 0.104 | 2.1 | 0.3 | 1.3 | 1.3 | 680
10.3 | 18.44 | 0.106 | 2 | 0.3 | 1.3 | 1.3 | 681
10.31 | 18.45 | 0.108 | 2 | 0.3 | 1.4 | 1.4 | 681
10.32 | 18.52 | 0.112 | 2 | 0.3 | 1.3 | 1.3 | 682
10.33 | 18.62 | 0.116 | 2.1 | 0.3 | 1.3 | 1.3 | 682
10.34 | 18.73 | 0.117 | 2 | 0.3 | 1.3 | 1.3 | 683
10.35 | 18.88 | 0.118 | 2.1 | 0.3 | 1.3 | 1.3 | 683
10.36 | 19 | 0.118 | 2 | 0.3 | 1.3 | 1.3 | 684
10.37 | 19.06 | 0.118 | 2 | 0.3 | 1.3 | 1.3 | 684
10.38 | 19.15 | 0.12 | 2 | 0.3 | 1.3 | 1.3 | 685
10.39 | 19.21 | 0.122 | 2 | 0.3 | 1.3 | 1.3 | 685
10.4 | 19.32 | 0.123 | 2 | 0.3 | 1.3 | 1.3 | 686
10.41 | 19.44 | 0.123 | 2.1 | 0.3 | 1.3 | 1.3 | 686
10.42 | 19.6 | 0.123 | 2 | 0.3 | 1.3 | 1.3 | 687
10.43 | 19.72 | 0.122 | 2 | 0.3 | 1.3 | 1.3 | 687
10.44 | 19.78 | 0.121 | 2 | 0.3 | 1.3 | 1.3 | 687
10.45 | 19.84 | 0.119 | 2 | 0.3 | 1.3 | 1.3 | 688
10.46 | 19.88 | 0.118 | 2 | 0.3 | 1.3 | 1.3 | 689
10.47 | 19.91 | 0.117 | 2.1 | 0.3 | 1.4 | 1.4 | 689
10.48 | 19.94 | 0.118 | 2 | 0.3 | 1.4 | 1.4 | 690
10.49 | 19.97 | 0.119 | 2.1 | 0.3 | 1.4 | 1.4 | 690
10.5 | 20.01 | 0.12 | 2 | 0.3 | 1.4 | 1.4 | 690
10.51 | 20.03 | 0.122 | 2 | 0.3 | 1.4 | 1.4 | 691
10.52 | 20.02 | 0.123 | 2 | 0.3 | 1.4 | 1.4 | 692
10.53 | 19.98 | 0.122 | 2.1 | 0.3 | 1.4 | 1.4 | 692
10.54 | 19.9 | 0.122 | 2 | 0.3 | 1.4 | 1.4 | 692
10.55 | 19.81 | 0.122 | 2 | 0.3 | 1.3 | 1.4 | 693
10.56 | 19.69 | 0.122 | 2 | 0.3 | 1.3 | 1.4 | 693
10.57 | 19.59 | 0.122 | 2 | 0.3 | 1.4 | 1.4 | 694
10.58 | 19.5 | 0.122 | 2.1 | 0.3 | 1.4 | 1.4 | 694
10.59 | 19.25 | 0.121 | 2.1 | 0.3 | 1.4 | 1.4 | 695
10.6 | 19.07 | 0.122 | 2 | 0.3 | 1.4 | 1.4 | 695
10.61 | 18.92 | 0.122 | 2 | 0.3 | 1.4 | 1.4 | 696
10.62 | 18.79 | 0.123 | 2.1 | 0.3 | 1.4 | 1.4 | 696
10.63 | 18.67 | 0.124 | 2 | 0.3 | 1.4 | 1.4 | 697
10.64 | 18.57 | 0.124 | 2 | 0.3 | 1.4 | 1.4 | 697
10.65 | 18.48 | 0.124 | 2 | 0.3 | 1.4 | 1.4 | 698
10.66 | 18.38 | 0.121 | 2.1 | 0.3 | 1.5 | 1.5 | 698
10.67 | 18.29 | 0.12 | 2 | 0.3 | 1.4 | 1.4 | 699
10.68 | 18.21 | 0.119 | 2.1 | 0.3 | 1.4 | 1.4 | 699
10.69 | 18.11 | 0.119 | 2.1 | 0.3 | 1.4 | 1.4 | 700
10.7 | 17.99 | 0.119 | 2 | 0.3 | 1.4 | 1.4 | 700
10.71 | 17.84 | 0.121 | 2.1 | 0.3 | 1.4 | 1.4 | 701
10.72 | 17.68 | 0.121 | 2 | 0.3 | 1.4 | 1.4 | 701
10.73 | 17.36 | 0.124 | 2.1 | 0.3 | 1.4 | 1.4 | 702
10.74 | 17.29 | 0.123 | 2 | 0.3 | 1.4 | 1.4 | 702
10.75 | 17.5 | 0.122 | 2.1 | 0.3 | 1.4 | 1.4 | 703
10.76 | 17.79 | 0.123 | 2.1 | 0.2 | 1.5 | 1.5 | 703
10.77 | 18.14 | 0.124 | 2 | 0.2 | 1.5 | 1.5 | 703
10.78 | 18.5 | 0.127 | 2.1 | 0.2 | 1.5 | 1.5 | 704
10.79 | 19.11 | 0.127 | 2 | 0.2 | 1.5 | 1.5 | 705
10.8 | 19.45 | 0.125 | 2 | 0.2 | 1.5 | 1.5 | 705
10.81 | 19.68 | 0.123 | 2 | 0.2 | 1.6 | 1.6 | 705
10.82 | 19.86 | 0.121 | 2 | 0.2 | 1.6 | 1.6 | 706
10.83 | 19.96 | 0.12 | 2 | 0.2 | 1.6 | 1.6 | 706
10.84 | 20.14 | 0.119 | 2 | 0.2 | 1.5 | 1.5 | 707
10.85 | 20.39 | 0.119 | 2 | 0.3 | 1.6 | 1.6 | 708
10.86 | 20.63 | 0.119 | 2 | 0.2 | 1.5 | 1.5 | 708
10.87 | 20.88 | 0.119 | 2 | 0.3 | 1.5 | 1.5 | 708
10.88 | 21.17 | 0.118 | 2 | 0.3 | 1.5 | 1.5 | 709
10.89 | 21.49 | 0.117 | 2 | 0.3 | 1.5 | 1.5 | 709
10.9 | 21.83 | 0.116 | 2 | 0.3 | 1.5 | 1.5 | 710
10.91 | 22.45 | 0.118 | 2 | 0.3 | 1.6 | 1.6 | 710
10.92 | 22.91 | 0.12 | 2 | 0.3 | 1.6 | 1.6 | 711
10.93 | 23.34 | 0.122 | 2 | 0.3 | 1.6 | 1.6 | 711
10.94 | 23.68 | 0.124 | 2 | 0.3 | 1.6 | 1.6 | 712
10.95 | 23.91 | 0.125 | 2 | 0.3 | 1.6 | 1.6 | 712
10.96 | 24.18 | 0.127 | 2 | 0.3 | 1.6 | 1.6 | 713
10.97 | 24.3 | 0.129 | 2 | 0.3 | 1.6 | 1.6 | 713
10.98 | 24.42 | 0.131 | 2 | 0.3 | 1.6 | 1.6 | 714
10.99 | 24.49 | 0.132 | 2 | 0.3 | 1.6 | 1.6 | 714
11 | 24.57 | 0.133 | 2 | 0.3 | 1.6 | 1.6 | 715
11.01 | 24.76 | 0.134 | 2 | 0.3 | 1.6 | 1.6 | 715
11.02 | 24.88 | 0.135 | 2 | 0.3 | 1.6 | 1.6 | 716
11.03 | 24.97 | 0.137 | 2 | 0.3 | 1.6 | 1.6 | 716
11.04 | 24.96 | 0.14 | 2 | 0.3 | 1.6 | 1.6 | 717
11.05 | 24.91 | 0.142 | 2 | 0.3 | 1.6 | 1.6 | 717
11.06 | 24.89 | 0.146 | 2 | 0.2 | 1.6 | 1.6 | 718
11.07 | 24.87 | 0.148 | 2 | 0.3 | 1.6 | 1.6 | 718
11.08 | 24.8 | 0.15 | 2 | 0.3 | 1.6 | 1.6 | 719
11.09 | 24.69 | 0.15 | 2 | 0.3 | 1.6 | 1.6 | 719
11.1 | 24.63 | 0.151 | 2 | 0.3 | 1.6 | 1.6 | 720
11.11 | 24.3267 | 0.1453 | 0.3 | 0.3 | 1.6 | 1.6 | 737
11.12 | 24.0233 | 0.1397 | 1 | 0.3 | 1.6 | 1.6 | 737
11.13 | 23.72 | 0.134 | 1.9 | 0.3 | 1.6 | 1.6 | 737
11.14 | 23.64 | 0.131 | 2 | 0.3 | 1.6 | 1.6 | 738
11.15 | 23.29 | 0.128 | 2 | 0.3 | 1.6 | 1.6 | 739
11.16 | 23 | 0.129 | 2 | 0.3 | 1.6 | 1.6 | 739
11.17 | 22.68 | 0.131 | 2 | 0.3 | 1.6 | 1.6 | 739
11.18 | 22.32 | 0.132 | 2 | 0.3 | 1.5 | 1.6 | 740
11.19 | 21.89 | 0.134 | 2 | 0.3 | 1.5 | 1.6 | 740
11.2 | 21.38 | 0.135 | 2 | 0.3 | 1.6 | 1.6 | 741
11.21 | 20.5 | 0.138 | 2 | 0.3 | 1.5 | 1.6 | 741
11.22 | 19.88 | 0.139 | 2 | 0.3 | 1.6 | 1.6 | 742
11.23 | 19.16 | 0.139 | 2 | 0.3 | 1.6 | 1.6 | 742
11.24 | 18.45 | 0.139 | 2.1 | 0.3 | 1.6 | 1.6 | 743
11.25 | 17.77 | 0.14 | 2 | 0.3 | 1.6 | 1.6 | 743
11.26 | 17.04 | 0.142 | 2.1 | 0.3 | 1.6 | 1.6 | 744
11.27 | 15.99 | 0.146 | 2.1 | 0.3 | 1.6 | 1.6 | 744
11.28 | 15.36 | 0.146 | 2 | 0.2 | 1.6 | 1.6 | 745
11.29 | 14.76 | 0.147 | 2.1 | 0.2 | 1.6 | 1.6 | 745
11.3 | 14.25 | 0.146 | 2.1 | 0.2 | 1.6 | 1.6 | 746
11.31 | 13.84 | 0.145 | 2 | 0.2 | 1.6 | 1.6 | 746
11.32 | 13.51 | 0.145 | 2.1 | 0.2 | 1.5 | 1.5 | 747
11.33 | 13.15 | 0.146 | 2 | 0.2 | 1.5 | 1.5 | 747
11.34 | 12.81 | 0.146 | 2 | 0.2 | 1.5 | 1.5 | 748
11.35 | 12.71 | 0.145 | 2 | 0.2 | 1.6 | 1.6 | 748
11.36 | 12.7 | 0.141 | 2.1 | 0.2 | 1.6 | 1.6 | 749
11.37 | 12.78 | 0.137 | 2 | 0.2 | 1.6 | 1.6 | 749
11.38 | 12.97 | 0.133 | 2 | 0.2 | 1.6 | 1.6 | 750
11.39 | 13.22 | 0.128 | 2 | 0.2 | 1.6 | 1.6 | 750
11.4 | 13.55 | 0.125 | 2 | 0.2 | 1.6 | 1.6 | 750
11.41 | 14.11 | 0.118 | 2 | 0.2 | 1.6 | 1.6 | 751
11.42 | 14.53 | 0.115 | 2 | 0.2 | 1.6 | 1.6 | 752
11.43 | 14.97 | 0.113 | 2 | 0.2 | 1.6 | 1.6 | 752
11.44 | 15.42 | 0.111 | 2 | 0.3 | 1.6 | 1.6 | 753
11.45 | 15.86 | 0.11 | 2 | 0.3 | 1.6 | 1.6 | 753
11.46 | 16.32 | 0.109 | 2 | 0.3 | 1.6 | 1.6 | 753
11.47 | 17.1 | 0.108 | 2 | 0.3 | 1.6 | 1.6 | 754
11.48 | 17.63 | 0.108 | 2 | 0.3 | 1.6 | 1.6 | 755
11.49 | 18.14 | 0.109 | 2 | 0.3 | 1.6 | 1.6 | 755
11.5 | 18.64 | 0.111 | 2 | 0.3 | 1.5 | 1.5 | 755
11.51 | 19.07 | 0.114 | 2 | 0.3 | 1.5 | 1.5 | 756
11.52 | 19.59 | 0.116 | 2 | 0.3 | 1.5 | 1.5 | 757
11.53 | 19.87 | 0.118 | 2 | 0.3 | 1.6 | 1.6 | 757
11.54 | 20.1 | 0.122 | 2 | 0.3 | 1.6 | 1.6 | 757
11.55 | 20.29 | 0.126 | 2 | 0.3 | 1.6 | 1.6 | 758
11.56 | 20.46 | 0.13 | 2 | 0.3 | 1.6 | 1.6 | 758
11.57 | 20.59 | 0.134 | 2 | 0.2 | 1.6 | 1.6 | 759
11.58 | 20.84 | 0.14 | 2 | 0.3 | 1.6 | 1.6 | 759
11.59 | 20.98 | 0.143 | 2 | 0.3 | 1.7 | 1.7 | 760
11.6 | 21.08 | 0.146 | 2 | 0.3 | 1.7 | 1.7 | 760
11.61 | 21.19 | 0.148 | 2 | 0.3 | 1.7 | 1.7 | 761
11.62 | 21.22 | 0.152 | 2 | 0.3 | 1.6 | 1.7 | 761
11.63 | 21.25 | 0.156 | 2 | 0.3 | 1.7 | 1.7 | 762
11.64 | 21.21 | 0.158 | 2 | 0.3 | 1.7 | 1.7 | 762
11.65 | 21.14 | 0.159 | 2 | 0.3 | 1.7 | 1.7 | 763
11.66 | 21.03 | 0.16 | 2 | 0.3 | 1.7 | 1.7 | 763
11.67 | 20.86 | 0.162 | 2 | 0.3 | 1.7 | 1.7 | 764
11.68 | 20.6 | 0.165 | 2 | 0.3 | 1.7 | 1.7 | 764
11.69 | 20.42 | 0.168 | 2 | 0.3 | 1.7 | 1.7 | 765
11.7 | 20.24 | 0.17 | 2 | 0.3 | 1.7 | 1.7 | 765
11.71 | 20.09 | 0.17 | 2 | 0.3 | 1.6 | 1.7 | 766
11.72 | 20.02 | 0.171 | 2 | 0.3 | 1.6 | 1.7 | 766
11.73 | 19.93 | 0.172 | 2 | 0.3 | 1.7 | 1.7 | 767
11.74 | 19.96 | 0.173 | 2 | 0.3 | 1.7 | 1.7 | 767
11.75 | 20 | 0.171 | 2 | 0.3 | 1.7 | 1.7 | 768
11.76 | 20.09 | 0.168 | 2 | 0.3 | 1.6 | 1.7 | 768
11.77 | 20.07 | 0.167 | 2 | 0.3 | 1.7 | 1.7 | 769
11.78 | 20.03 | 0.167 | 2 | 0.3 | 1.7 | 1.7 | 769
11.79 | 19.89 | 0.167 | 2 | 0.3 | 1.7 | 1.7 | 770
11.8 | 19.61 | 0.168 | 2 | 0.3 | 1.7 | 1.7 | 770
11.81 | 19.36 | 0.167 | 2 | 0.3 | 1.7 | 1.7 | 771
11.82 | 19.06 | 0.167 | 2 | 0.2 | 1.6 | 1.7 | 771
11.83 | 18.69 | 0.166 | 2 | 0.3 | 1.7 | 1.7 | 772
11.84 | 18.35 | 0.166 | 2 | 0.3 | 1.7 | 1.7 | 772
11.85 | 17.92 | 0.165 | 2 | 0.3 | 1.7 | 1.7 | 773
11.86 | 17.68 | 0.166 | 2 | 0.3 | 1.7 | 1.7 | 773
11.87 | 17.52 | 0.164 | 2 | 0.3 | 1.7 | 1.7 | 774
11.88 | 17.42 | 0.164 | 2 | 0.3 | 1.8 | 1.8 | 774
11.89 | 17.36 | 0.163 | 2 | 0.2 | 1.7 | 1.7 | 775
11.9 | 17.25 | 0.163 | 2 | 0.2 | 1.7 | 1.7 | 775
11.91 | 17.11 | 0.162 | 2 | 0.2 | 1.7 | 1.7 | 776
11.92 | 16.95 | 0.16 | 2 | 0.2 | 1.7 | 1.7 | 776
11.93 | 16.85 | 0.159 | 2 | 0.2 | 1.7 | 1.7 | 777
11.94 | 16.74 | 0.158 | 2 | 0.2 | 1.7 | 1.7 | 777
11.95 | 16.68 | 0.156 | 2 | 0.2 | 1.7 | 1.7 | 778
11.96 | 16.66 | 0.155 | 2 | 0.3 | 1.7 | 1.7 | 778
11.97 | 16.78 | 0.153 | 2 | 0.3 | 1.7 | 1.7 | 779
11.98 | 16.94 | 0.15 | 2 | 0.3 | 1.7 | 1.7 | 779
11.99 | 17.11 | 0.148 | 2 | 0.3 | 1.7 | 1.7 | 780
12 | 17.29 | 0.148 | 2 | 0.3 | 1.7 | 1.7 | 780
12.01 | 17.46 | 0.148 | 2 | 0.3 | 1.7 | 1.7 | 780
12.02 | 17.64 | 0.148 | 2 | 0.3 | 1.7 | 1.7 | 781
12.03 | 17.68 | 0.147 | 2 | 0.3 | 1.7 | 1.7 | 782
12.04 | 17.66 | 0.145 | 2 | 0.3 | 1.7 | 1.7 | 782
12.05 | 17.65 | 0.144 | 2 | 0.2 | 1.7 | 1.7 | 782
12.06 | 17.67 | 0.144 | 2 | 0.3 | 1.7 | 1.7 | 783
12.07 | 17.71 | 0.143 | 2 | 0.3 | 1.7 | 1.7 | 783
12.08 | 17.79 | 0.143 | 2 | 0.3 | 1.7 | 1.7 | 784
12.09 | 17.84 | 0.144 | 2 | 0.3 | 1.7 | 1.7 | 784
12.1 | 17.87 | 0.145 | 2 | 0.3 | 1.7 | 1.7 | 785
12.11 | 17.88 | 0.145 | 2 | 0.3 | 1.7 | 1.7 | 785
12.12 | 17.82 | 0.1413 | 0.1 | 0.2 | 1.7 | 1.7 | 809
12.13 | 17.76 | 0.1377 | 1.6 | 0.2 | 1.7 | 1.7 | 810
12.14 | 17.7 | 0.134 | 2 | 0.2 | 1.7 | 1.7 | 811
12.15 | 17.82 | 0.134 | 2 | 0.3 | 1.7 | 1.7 | 811
12.16 | 17.93 | 0.135 | 2 | 0.3 | 1.7 | 1.7 | 811
12.17 | 18.07 | 0.136 | 2 | 0.3 | 1.7 | 1.7 | 812
12.18 | 18.2 | 0.137 | 2 | 0.3 | 1.7 | 1.7 | 813
12.19 | 18.23 | 0.138 | 2 | 0.3 | 1.7 | 1.7 | 813
12.2 | 18.32 | 0.14 | 2 | 0.3 | 1.7 | 1.7 | 813
12.21 | 18.42 | 0.14 | 2 | 0.3 | 1.7 | 1.7 | 814
12.22 | 18.57 | 0.141 | 2 | 0.3 | 1.7 | 1.7 | 814
12.23 | 18.8 | 0.142 | 2 | 0.3 | 1.7 | 1.7 | 815
12.24 | 19.17 | 0.144 | 2 | 0.3 | 1.7 | 1.7 | 816
12.25 | 19.43 | 0.144 | 2 | 0.3 | 1.7 | 1.7 | 816
12.26 | 19.69 | 0.145 | 2 | 0.3 | 1.8 | 1.8 | 816
12.27 | 19.94 | 0.147 | 2 | 0.3 | 1.7 | 1.8 | 817
12.28 | 20.15 | 0.148 | 2 | 0.3 | 1.7 | 1.8 | 817
12.29 | 20.32 | 0.152 | 2 | 0.3 | 1.8 | 1.8 | 818
12.3 | 20.42 | 0.154 | 2 | 0.3 | 1.8 | 1.8 | 818
12.31 | 20.49 | 0.156 | 2 | 0.3 | 1.8 | 1.8 | 819
12.32 | 20.54 | 0.156 | 2 | 0.3 | 1.7 | 1.7 | 819
12.33 | 20.52 | 0.156 | 2 | 0.3 | 1.7 | 1.7 | 820
12.34 | 20.38 | 0.156 | 2 | 0.3 | 1.7 | 1.7 | 820
12.35 | 20.22 | 0.158 | 2 | 0.3 | 1.7 | 1.7 | 821
12.36 | 20.02 | 0.161 | 2 | 0.3 | 1.7 | 1.7 | 821
12.37 | 19.83 | 0.163 | 2 | 0.3 | 1.7 | 1.7 | 822
12.38 | 19.61 | 0.165 | 2 | 0.3 | 1.7 | 1.7 | 822
12.39 | 19.38 | 0.168 | 2 | 0.3 | 1.7 | 1.7 | 823
12.4 | 19.18 | 0.171 | 2 | 0.3 | 1.7 | 1.7 | 823
12.41 | 19.15 | 0.173 | 2 | 0.3 | 1.8 | 1.8 | 824
12.42 | 19.17 | 0.175 | 2 | 0.3 | 1.8 | 1.8 | 824
12.43 | 19.23 | 0.174 | 2 | 0.3 | 1.8 | 1.8 | 825
12.44 | 19.29 | 0.173 | 2 | 0.3 | 1.8 | 1.8 | 825
12.45 | 19.39 | 0.172 | 2 | 0.3 | 1.8 | 1.8 | 826
12.46 | 19.56 | 0.17 | 2 | 0.3 | 1.8 | 1.8 | 826
12.47 | 19.7 | 0.171 | 2 | 0.3 | 1.8 | 1.8 | 827
12.48 | 19.74 | 0.169 | 2 | 0.3 | 1.8 | 1.8 | 827
12.49 | 19.71 | 0.167 | 2 | 0.3 | 1.8 | 1.8 | 828
12.5 | 19.6 | 0.166 | 2 | 0.3 | 1.8 | 1.8 | 828
12.51 | 19.44 | 0.165 | 2 | 0.3 | 1.8 | 1.8 | 829
12.52 | 19.33 | 0.164 | 2 | 0.3 | 1.8 | 1.8 | 829
12.53 | 19.19 | 0.163 | 2 | 0.3 | 1.7 | 1.8 | 830
12.54 | 19.05 | 0.163 | 2 | 0.3 | 1.8 | 1.8 | 830
12.55 | 18.88 | 0.164 | 2 | 0.3 | 1.8 | 1.8 | 831
12.56 | 18.67 | 0.164 | 2 | 0.3 | 1.8 | 1.8 | 831
12.57 | 18.41 | 0.165 | 2 | 0.4 | 1.8 | 1.8 | 832
12.58 | 18.24 | 0.165 | 2 | 0.3 | 1.8 | 1.8 | 832
12.59 | 18.07 | 0.165 | 2 | 0.3 | 1.8 | 1.8 | 833
12.6 | 17.88 | 0.165 | 2 | 0.3 | 1.8 | 1.8 | 833
12.61 | 17.71 | 0.165 | 2 | 0.3 | 1.8 | 1.8 | 834
12.62 | 17.52 | 0.165 | 2 | 0.3 | 1.8 | 1.8 | 834
12.63 | 17.46 | 0.166 | 2 | 0.4 | 1.8 | 1.8 | 835
12.64 | 17.47 | 0.165 | 2 | 0.3 | 1.8 | 1.8 | 835
12.65 | 17.46 | 0.163 | 2 | 0.3 | 1.8 | 1.8 | 836
12.66 | 17.44 | 0.163 | 2 | 0.3 | 1.8 | 1.8 | 836
12.67 | 17.4 | 0.162 | 2 | 0.3 | 1.8 | 1.8 | 836
12.68 | 17.33 | 0.162 | 2 | 0.3 | 1.8 | 1.8 | 837
12.69 | 17.31 | 0.161 | 2 | 0.3 | 1.8 | 1.8 | 838
12.7 | 17.3 | 0.16 | 2 | 0.3 | 1.9 | 1.9 | 838
12.71 | 17.27 | 0.159 | 2 | 0.4 | 1.8 | 1.8 | 838
12.72 | 17.24 | 0.159 | 2 | 0.3 | 1.8 | 1.8 | 839
12.73 | 17.16 | 0.158 | 2 | 0.3 | 1.8 | 1.8 | 839
12.74 | 17.07 | 0.156 | 2 | 0.3 | 1.8 | 1.8 | 840
12.75 | 16.96 | 0.156 | 2 | 0.3 | 1.8 | 1.8 | 840
12.76 | 16.84 | 0.156 | 2 | 0.3 | 1.8 | 1.8 | 841
12.77 | 16.72 | 0.156 | 2 | 0.3 | 1.8 | 1.8 | 841
12.78 | 16.66 | 0.155 | 2 | 0.3 | 1.8 | 1.8 | 842
12.79 | 16.59 | 0.155 | 2 | 0.3 | 1.8 | 1.8 | 843
12.8 | 16.62 | 0.156 | 2 | 0.3 | 1.8 | 1.8 | 843
12.81 | 16.73 | 0.155 | 2 | 0.3 | 1.8 | 1.8 | 843
12.82 | 16.9 | 0.153 | 2 | 0.3 | 1.8 | 1.8 | 844
12.83 | 17.15 | 0.152 | 2 | 0.3 | 1.8 | 1.8 | 844
12.84 | 17.44 | 0.149 | 2 | 0.3 | 1.8 | 1.8 | 845
12.85 | 17.88 | 0.147 | 2 | 0.3 | 1.8 | 1.8 | 845
12.86 | 18.2 | 0.145 | 2 | 0.3 | 1.8 | 1.8 | 846
12.87 | 18.55 | 0.142 | 2 | 0.3 | 1.8 | 1.8 | 846
12.88 | 18.9 | 0.141 | 2 | 0.3 | 1.8 | 1.8 | 847
12.89 | 19.21 | 0.14 | 2 | 0.3 | 1.8 | 1.8 | 847
12.9 | 19.69 | 0.139 | 2 | 0.3 | 1.8 | 1.8 | 848
12.91 | 19.94 | 0.139 | 2 | 0.3 | 1.8 | 1.8 | 848
12.92 | 20.17 | 0.14 | 2 | 0.3 | 1.8 | 1.8 | 849
12.93 | 20.38 | 0.142 | 2 | 0.3 | 1.8 | 1.8 | 849
12.94 | 20.53 | 0.143 | 2 | 0.3 | 1.8 | 1.8 | 850
12.95 | 20.69 | 0.145 | 2 | 0.3 | 1.8 | 1.8 | 850
12.96 | 20.77 | 0.147 | 2 | 0.3 | 1.8 | 1.8 | 851
12.97 | 20.83 | 0.151 | 2 | 0.3 | 1.8 | 1.8 | 851
12.98 | 20.88 | 0.154 | 2 | 0.3 | 1.8 | 1.8 | 852
12.99 | 20.92 | 0.158 | 2 | 0.3 | 1.8 | 1.8 | 852
13 | 21.01 | 0.16 | 2 | 0.3 | 1.8 | 1.8 | 853
13.01 | 21.13 | 0.162 | 2 | 0.3 | 1.8 | 1.8 | 853
13.02 | 21.23 | 0.164 | 2 | 0.3 | 1.8 | 1.8 | 854
13.03 | 21.34 | 0.166 | 2 | 0.3 | 1.8 | 1.8 | 854
13.04 | 21.48 | 0.169 | 2 | 0.3 | 1.8 | 1.8 | 855
13.05 | 21.58 | 0.171 | 2 | 0.3 | 1.8 | 1.8 | 855
13.06 | 21.63 | 0.171 | 2 | 0.3 | 1.8 | 1.8 | 856
13.07 | 21.66 | 0.172 | 2 | 0.3 | 1.8 | 1.8 | 856
13.08 | 21.62 | 0.173 | 2 | 0.3 | 1.8 | 1.8 | 857
13.09 | 21.56 | 0.173 | 2 | 0.3 | 1.8 | 1.8 | 857
13.1 | 21.46 | 0.174 | 2 | 0.3 | 1.8 | 1.8 | 858
13.11 | 21.37 | 0.176 | 2 | 0.3 | 1.9 | 1.9 | 858
13.12 | 21.17 | 0.1713 | 0 | 0.3 | 1.8 | 1.9 | 875
13.13 | 20.97 | 0.1667 | 0.5 | 0.3 | 1.8 | 1.9 | 876
13.14 | 20.77 | 0.162 | 1.9 | 0.3 | 1.9 | 1.9 | 876
13.15 | 20.85 | 0.158 | 2 | 0.3 | 1.9 | 1.9 | 877
13.16 | 20.83 | 0.156 | 2 | 0.3 | 1.9 | 1.9 | 877
13.17 | 20.84 | 0.156 | 2 | 0.3 | 1.8 | 1.8 | 878
13.18 | 20.85 | 0.155 | 2 | 0.3 | 1.9 | 1.9 | 878
13.19 | 20.85 | 0.154 | 2 | 0.3 | 1.8 | 1.8 | 879
13.2 | 20.86 | 0.155 | 2 | 0.3 | 1.8 | 1.8 | 879
13.21 | 20.86 | 0.156 | 2 | 0.3 | 1.8 | 1.8 | 880
13.22 | 20.83 | 0.156 | 2 | 0.3 | 1.9 | 1.9 | 880
13.23 | 20.76 | 0.156 | 2 | 0.3 | 1.9 | 1.9 | 881
13.24 | 20.64 | 0.156 | 2 | 0.3 | 1.8 | 1.8 | 881
13.25 | 20.59 | 0.155 | 2 | 0.3 | 1.8 | 1.8 | 882
13.26 | 20.57 | 0.153 | 2 | 0.3 | 1.8 | 1.8 | 882
13.27 | 20.56 | 0.154 | 2 | 0.3 | 1.9 | 1.9 | 883
13.28 | 20.58 | 0.156 | 2 | 0.3 | 1.9 | 1.9 | 883
13.29 | 20.6 | 0.156 | 2 | 0.3 | 1.9 | 1.9 | 884
13.3 | 20.59 | 0.156 | 2 | 0.3 | 1.9 | 1.9 | 884
13.31 | 20.56 | 0.157 | 2 | 0.3 | 1.9 | 1.9 | 885
13.32 | 20.54 | 0.156 | 2 | 0.4 | 1.9 | 1.9 | 885
13.33 | 20.46 | 0.156 | 2 | 0.4 | 1.9 | 1.9 | 886
13.34 | 20.35 | 0.155 | 2 | 0.4 | 1.9 | 1.9 | 886
13.35 | 20.25 | 0.157 | 2 | 0.3 | 1.9 | 1.9 | 887
13.36 | 20.22 | 0.158 | 2 | 0.3 | 1.9 | 1.9 | 887
13.37 | 20.17 | 0.157 | 2 | 0.3 | 1.9 | 1.9 | 888
13.38 | 20.12 | 0.156 | 2 | 0.3 | 1.9 | 1.9 | 888
13.39 | 20.06 | 0.156 | 2 | 0.3 | 1.9 | 1.9 | 888
13.4 | 20.04 | 0.157 | 2 | 0.3 | 1.9 | 1.9 | 889
13.41 | 20.03 | 0.158 | 2 | 0.3 | 1.9 | 1.9 | 890
13.42 | 20.08 | 0.158 | 2 | 0.3 | 1.9 | 1.9 | 890
13.43 | 20.17 | 0.158 | 2 | 0.3 | 1.9 | 1.9 | 890
13.44 | 20.31 | 0.156 | 2 | 0.3 | 1.9 | 1.9 | 891
13.45 | 20.5 | 0.156 | 2 | 0.3 | 1.9 | 1.9 | 892
13.46 | 20.62 | 0.156 | 2 | 0.3 | 1.9 | 1.9 | 892
13.47 | 20.73 | 0.157 | 2 | 0.3 | 1.9 | 1.9 | 892
13.48 | 20.84 | 0.157 | 2 | 0.3 | 1.9 | 1.9 | 893
13.49 | 20.87 | 0.156 | 2 | 0.3 | 1.9 | 1.9 | 893
13.5 | 21 | 0.156 | 2 | 0.3 | 1.9 | 1.9 | 894
13.51 | 21.03 | 0.154 | 2 | 0.3 | 1.9 | 1.9 | 895
13.52 | 21.01 | 0.154 | 2 | 0.3 | 1.9 | 1.9 | 895
13.53 | 20.96 | 0.154 | 2 | 0.3 | 2 | 2 | 895
13.54 | 20.88 | 0.154 | 2 | 0.3 | 2 | 2 | 896
13.55 | 20.73 | 0.153 | 2 | 0.3 | 2 | 2 | 897
13.56 | 20.59 | 0.153 | 2 | 0.3 | 2 | 2 | 897
13.57 | 20.45 | 0.153 | 2 | 0.3 | 2 | 2 | 897
13.58 | 20.25 | 0.154 | 2 | 0.3 | 1.9 | 1.9 | 898
13.59 | 20.04 | 0.153 | 2 | 0.3 | 1.9 | 1.9 | 898
13.6 | 19.71 | 0.152 | 2 | 0.3 | 1.9 | 1.9 | 899
13.61 | 19.44 | 0.151 | 2 | 0.3 | 1.9 | 1.9 | 899
13.62 | 19.14 | 0.152 | 2 | 0.3 | 1.9 | 1.9 | 900
13.63 | 18.8 | 0.151 | 2 | 0.3 | 1.9 | 1.9 | 900
13.64 | 18.42 | 0.15 | 2 | 0.3 | 1.9 | 1.9 | 901
13.65 | 18.01 | 0.15 | 2 | 0.3 | 1.9 | 1.9 | 901
13.66 | 17.51 | 0.15 | 2 | 0.3 | 1.9 | 1.9 | 902
13.67 | 17.31 | 0.15 | 2 | 0.3 | 1.9 | 1.9 | 902
13.68 | 17.13 | 0.15 | 2 | 0.3 | 1.9 | 1.9 | 903
13.69 | 17.06 | 0.15 | 2 | 0.3 | 1.9 | 1.9 | 903
13.7 | 17.04 | 0.149 | 2 | 0.3 | 1.9 | 1.9 | 904
13.71 | 17.09 | 0.148 | 2 | 0.3 | 1.9 | 1.9 | 904
13.72 | 17.15 | 0.148 | 2 | 0.3 | 1.9 | 1.9 | 905
13.73 | 17.15 | 0.147 | 2 | 0.3 | 1.9 | 1.9 | 905
13.74 | 17.13 | 0.147 | 2 | 0.3 | 1.9 | 1.9 | 906
13.75 | 17.07 | 0.146 | 2 | 0.3 | 1.9 | 1.9 | 906
13.76 | 16.95 | 0.146 | 2 | 0.3 | 1.9 | 1.9 | 907
13.77 | 16.81 | 0.145 | 2 | 0.3 | 1.9 | 1.9 | 907
13.78 | 16.68 | 0.144 | 2 | 0.3 | 1.9 | 1.9 | 908
13.79 | 16.54 | 0.142 | 2 | 0.3 | 2 | 2 | 908
13.8 | 16.38 | 0.141 | 2 | 0.3 | 2 | 2 | 909
13.81 | 16.22 | 0.141 | 2 | 0.3 | 2 | 2 | 909
13.82 | 16.19 | 0.142 | 2 | 0.3 | 2 | 2 | 910
13.83 | 16.16 | 0.143 | 2 | 0.3 | 2 | 2 | 910
13.84 | 16.21 | 0.143 | 2 | 0.3 | 2 | 2 | 911
13.85 | 16.31 | 0.144 | 2 | 0.3 | 2 | 2 | 911
13.86 | 16.44 | 0.144 | 2 | 0.3 | 2 | 2 | 912
13.87 | 16.65 | 0.142 | 2 | 0.3 | 2 | 2 | 912
13.88 | 16.72 | 0.141 | 2 | 0.4 | 2 | 2 | 913
13.89 | 16.81 | 0.141 | 2 | 0.4 | 2 | 2 | 913
13.9 | 16.85 | 0.14 | 2 | 0.4 | 2 | 2 | 914
13.91 | 16.89 | 0.14 | 2 | 0.3 | 2 | 2 | 914
13.92 | 17 | 0.14 | 2 | 0.3 | 2 | 2 | 915
13.93 | 17.09 | 0.14 | 2 | 0.4 | 2 | 2 | 915
13.94 | 17.09 | 0.14 | 2 | 0.4 | 2 | 2 | 916
13.95 | 17.07 | 0.141 | 2 | 0.4 | 2.1 | 2.1 | 916
13.96 | 17.02 | 0.141 | 2 | 0.3 | 2 | 2 | 917
13.97 | 16.94 | 0.142 | 2 | 0.4 | 2 | 2 | 917
13.98 | 16.92 | 0.141 | 2 | 0.4 | 2 | 2 | 918
13.99 | 16.97 | 0.14 | 2 | 0.4 | 2 | 2 | 918
14 | 17.03 | 0.14 | 2 | 0.4 | 2 | 2 | 919
14.01 | 17.08 | 0.139 | 2 | 0.4 | 2 | 2 | 919
14.02 | 17.08 | 0.14 | 2 | 0.3 | 2 | 2 | 919
14.03 | 17.08 | 0.142 | 2 | 0.4 | 2.1 | 2.1 | 920
14.04 | 17.1 | 0.141 | 2 | 0.4 | 2.1 | 2.1 | 921
14.05 | 17.07 | 0.141 | 2 | 0.4 | 2.1 | 2.1 | 921
14.06 | 17.06 | 0.142 | 2 | 0.3 | 2.1 | 2.1 | 922
14.07 | 17.08 | 0.143 | 2 | 0.3 | 2.1 | 2.1 | 922
14.08 | 17.12 | 0.145 | 2 | 0.3 | 2.1 | 2.1 | 922
14.09 | 17.12 | 0.146 | 2 | 0.3 | 2.1 | 2.1 | 923
14.1 | 17.12 | 0.147 | 2 | 0.3 | 2.1 | 2.1 | 924
14.11 | 17.12 | 0.148 | 2 | 0.3 | 2.1 | 2.1 | 924
14.12 | 17.13 | 0.149 | 2 | 0.3 | 2.1 | 2.1 | 924
14.13 | 17.2067 | 0.149 | 0 | 0.4 | 2.1 | 2.1 | 948
14.14 | 17.2833 | 0.149 | 0.8 | 0.3 | 2.1 | 2.1 | 949
14.15 | 17.36 | 0.149 | 2 | 0.3 | 2.1 | 2.1 | 949
14.16 | 17.69 | 0.147 | 2 | 0.4 | 2.1 | 2.1 | 950
14.17 | 18.02 | 0.147 | 2 | 0.4 | 2.1 | 2.1 | 950
14.18 | 18.34 | 0.146 | 2 | 0.4 | 2.1 | 2.1 | 951
14.19 | 18.63 | 0.146 | 2 | 0.4 | 2.1 | 2.1 | 951
14.2 | 18.89 | 0.144 | 2 | 0.4 | 2.1 | 2.1 | 951
14.21 | 19.16 | 0.142 | 2 | 0.4 | 2.1 | 2.1 | 952
14.22 | 19.31 | 0.142 | 2 | 0.4 | 2.1 | 2.1 | 953
14.23 | 19.35 | 0.141 | 2 | 0.3 | 2.1 | 2.1 | 953
14.24 | 19.37 | 0.141 | 2 | 0.4 | 2.2 | 2.2 | 953
14.25 | 19.36 | 0.14 | 2 | 0.4 | 2.1 | 2.1 | 954
14.26 | 19.18 | 0.14 | 2 | 0.4 | 2.2 | 2.2 | 955
14.27 | 19.04 | 0.14 | 2 | 0.4 | 2.2 | 2.2 | 955
14.28 | 18.89 | 0.142 | 2 | 0.3 | 2.2 | 2.2 | 955
14.29 | 18.72 | 0.145 | 2 | 0.3 | 2.2 | 2.2 | 956
14.3 | 18.57 | 0.147 | 2 | 0.3 | 2.2 | 2.2 | 956
14.31 | 18.43 | 0.149 | 2 | 0.3 | 2.2 | 2.2 | 957
14.32 | 18.32 | 0.151 | 2 | 0.3 | 2.2 | 2.2 | 958
14.33 | 18.25 | 0.152 | 2 | 0.3 | 2.2 | 2.2 | 958
14.34 | 18.17 | 0.153 | 2 | 0.3 | 2.2 | 2.2 | 958
14.35 | 18.08 | 0.155 | 2 | 0.3 | 2.2 | 2.2 | 959
14.36 | 17.91 | 0.155 | 2 | 0.4 | 2.2 | 2.2 | 959
14.37 | 17.62 | 0.156 | 2 | 0.3 | 2.2 | 2.2 | 960
14.38 | 17.41 | 0.157 | 2 | 0.4 | 2.2 | 2.2 | 960
14.39 | 17.22 | 0.158 | 2 | 0.3 | 2.2 | 2.2 | 961
14.4 | 17.05 | 0.157 | 2 | 0.3 | 2.2 | 2.2 | 961
14.41 | 16.97 | 0.157 | 2 | 0.4 | 2.2 | 2.2 | 962
14.42 | 16.91 | 0.156 | 2 | 0.4 | 2.2 | 2.2 | 962
14.43 | 16.85 | 0.155 | 2 | 0.4 | 2.2 | 2.2 | 963
14.44 | 16.82 | 0.154 | 2 | 0.3 | 2.2 | 2.2 | 963
14.45 | 16.81 | 0.154 | 2 | 0.3 | 2.2 | 2.2 | 964
14.46 | 16.78 | 0.152 | 2 | 0.3 | 2.2 | 2.2 | 964
14.47 | 16.76 | 0.151 | 2 | 0.3 | 2.2 | 2.2 | 965
14.48 | 16.71 | 0.149 | 2 | 0.3 | 2.2 | 2.2 | 965
14.49 | 16.67 | 0.147 | 2 | 0.3 | 2.2 | 2.2 | 966
14.5 | 16.62 | 0.146 | 2 | 0.3 | 2.2 | 2.2 | 966
14.51 | 16.54 | 0.146 | 2 | 0.4 | 2.2 | 2.2 | 967
14.52 | 16.43 | 0.145 | 2 | 0.3 | 2.3 | 2.3 | 967
14.53 | 16.28 | 0.144 | 2 | 0.3 | 2.3 | 2.3 | 968
14.54 | 16.12 | 0.145 | 2 | 0.3 | 2.3 | 2.3 | 968
14.55 | 15.92 | 0.145 | 2 | 0.3 | 2.2 | 2.2 | 969
14.56 | 15.84 | 0.146 | 2 | 0.3 | 2.3 | 2.3 | 969
14.57 | 15.81 | 0.146 | 2 | 0.4 | 2.2 | 2.2 | 970
14.58 | 15.84 | 0.146 | 2 | 0.4 | 2.3 | 2.3 | 970
14.59 | 15.89 | 0.144 | 2 | 0.4 | 2.3 | 2.3 | 971
14.6 | 15.92 | 0.143 | 2 | 0.3 | 2.2 | 2.2 | 971
14.61 | 16 | 0.143 | 2 | 0.3 | 2.3 | 2.3 | 972
14.62 | 16.09 | 0.143 | 2 | 0.4 | 2.3 | 2.3 | 972
14.63 | 16.1 | 0.142 | 2 | 0.3 | 2.2 | 2.2 | 973
14.64 | 16.11 | 0.142 | 2 | 0.4 | 2.3 | 2.3 | 973
14.65 | 16.12 | 0.14 | 2 | 0.3 | 2.3 | 2.3 | 973
14.66 | 16.14 | 0.14 | 2 | 0.3 | 2.3 | 2.3 | 974
14.67 | 16.11 | 0.14 | 2 | 0.4 | 2.2 | 2.2 | 975
14.68 | 16.08 | 0.14 | 2 | 0.4 | 2.2 | 2.2 | 975
14.69 | 16.06 | 0.14 | 2 | 0.3 | 2.3 | 2.3 | 975
14.7 | 16.09 | 0.14 | 2 | 0.4 | 2.3 | 2.3 | 976
14.71 | 16.09 | 0.139 | 2 | 0.4 | 2.3 | 2.3 | 976
14.72 | 16.11 | 0.139 | 2 | 0.4 | 2.3 | 2.3 | 977
14.73 | 16.1 | 0.14 | 2 | 0.4 | 2.2 | 2.2 | 978
14.74 | 16.06 | 0.14 | 2 | 0.4 | 2.3 | 2.3 | 978
14.75 | 16.06 | 0.141 | 2 | 0.4 | 2.3 | 2.3 | 978
14.76 | 16.07 | 0.141 | 2 | 0.4 | 2.3 | 2.3 | 979
14.77 | 16.1 | 0.142 | 2 | 0.4 | 2.3 | 2.3 | 979
14.78 | 16.14 | 0.142 | 2 | 0.4 | 2.3 | 2.3 | 980
14.79 | 16.15 | 0.143 | 2 | 0.4 | 2.3 | 2.3 | 980
14.8 | 16.12 | 0.143 | 2 | 0.4 | 2.3 | 2.3 | 981
14.81 | 16.08 | 0.143 | 2 | 0.4 | 2.3 | 2.3 | 981
14.82 | 16.07 | 0.144 | 2 | 0.4 | 2.3 | 2.3 | 982
14.83 | 16.06 | 0.143 | 2 | 0.4 | 2.3 | 2.3 | 982
14.84 | 16.07 | 0.143 | 2 | 0.4 | 2.3 | 2.3 | 983
14.85 | 16.1 | 0.144 | 2 | 0.4 | 2.3 | 2.3 | 983
14.86 | 16.19 | 0.144 | 2 | 0.4 | 2.3 | 2.3 | 984
14.87 | 16.37 | 0.144 | 2 | 0.4 | 2.3 | 2.3 | 984
14.88 | 16.59 | 0.143 | 2 | 0.4 | 2.3 | 2.3 | 985
14.89 | 16.8 | 0.143 | 2 | 0.4 | 2.3 | 2.3 | 985
14.9 | 17.03 | 0.142 | 2 | 0.4 | 2.3 | 2.3 | 986
14.91 | 17.04 | 0.143 | 2 | 0.4 | 2.3 | 2.3 | 986
14.92 | 17.07 | 0.144 | 2 | 0.4 | 2.3 | 2.3 | 987
14.93 | 17.2 | 0.144 | 2 | 0.4 | 2.3 | 2.3 | 987
14.94 | 17.39 | 0.142 | 2 | 0.4 | 2.3 | 2.3 | 988
14.95 | 17.63 | 0.142 | 2 | 0.4 | 2.3 | 2.3 | 988
14.96 | 17.9 | 0.141 | 2 | 0.4 | 2.3 | 2.3 | 989
14.97 | 18.04 | 0.141 | 2 | 0.4 | 2.3 | 2.3 | 989
14.98 | 18.16 | 0.141 | 2 | 0.4 | 2.3 | 2.3 | 990
14.99 | 18.25 | 0.141 | 2 | 0.4 | 2.3 | 2.3 | 990
15 | 18.39 | 0.141 | 2 | 0.4 | 2.3 | 2.3 | 991
15.01 | 18.58 | 0.143 | 2 | 0.4 | 2.3 | 2.3 | 991
15.02 | 18.7 | 0.143 | 2 | 0.4 | 2.3 | 2.3 | 992
15.03 | 18.78 | 0.144 | 2 | 0.4 | 2.3 | 2.3 | 992
15.04 | 18.83 | 0.144 | 2 | 0.4 | 2.3 | 2.3 | 993
15.05 | 18.85 | 0.145 | 2 | 0.3 | 2.3 | 2.3 | 993
15.06 | 18.85 | 0.145 | 2 | 0.3 | 2.3 | 2.3 | 993
15.07 | 18.87 | 0.147 | 2 | 0.4 | 2.4 | 2.4 | 994
15.08 | 18.82 | 0.149 | 2 | 0.4 | 2.3 | 2.3 | 995
15.09 | 18.8 | 0.151 | 2 | 0.4 | 2.3 | 2.3 | 995
15.1 | 18.77 | 0.152 | 2 | 0.3 | 2.4 | 2.4 | 996
15.11 | 18.79 | 0.152 | 2 | 0.3 | 2.4 | 2.4 | 996
15.12 | 18.83 | 0.153 | 2 | 0.4 | 2.3 | 2.3 | 997
15.13 | 18.83 | 0.153 | 2 | 0.4 | 2.3 | 2.3 | 997
15.14 | 18.71 | 0.1527 | 0.3 | 0.4 | 2.3 | 2.3 | 1015
15.15 | 18.59 | 0.1523 | 1.3 | 0.3 | 2.3 | 2.3 | 1015
15.16 | 18.47 | 0.152 | 1.9 | 0.3 | 2.3 | 2.3 | 1016
15.17 | 18.49 | 0.151 | 2 | 0.3 | 2.3 | 2.3 | 1016
15.18 | 18.41 | 0.15 | 2 | 0.3 | 2.3 | 2.3 | 1017
15.19 | 18.37 | 0.15 | 2 | 0.3 | 2.3 | 2.3 | 1017
15.2 | 18.26 | 0.149 | 2 | 0.3 | 2.3 | 2.3 | 1018
15.21 | 18.1 | 0.149 | 2 | 0.3 | 2.4 | 2.4 | 1018
15.22 | 17.94 | 0.149 | 2 | 0.3 | 2.3 | 2.3 | 1018
15.23 | 17.8 | 0.15 | 2.1 | 0.3 | 2.3 | 2.3 | 1019
15.24 | 17.72 | 0.15 | 2 | 0.3 | 2.3 | 2.3 | 1020
15.25 | 17.69 | 0.151 | 2 | 0.3 | 2.3 | 2.3 | 1020
15.26 | 17.68 | 0.152 | 2 | 0.3 | 2.4 | 2.4 | 1020
15.27 | 17.75 | 0.152 | 2 | 0.3 | 2.4 | 2.4 | 1021
15.28 | 17.85 | 0.151 | 2 | 0.3 | 2.4 | 2.4 | 1021
15.29 | 18.06 | 0.152 | 2 | 0.3 | 2.4 | 2.4 | 1022
15.3 | 18.19 | 0.153 | 2 | 0.3 | 2.4 | 2.4 | 1023
15.31 | 18.24 | 0.152 | 2.1 | 0.3 | 2.4 | 2.4 | 1023
15.32 | 18.29 | 0.152 | 2 | 0.3 | 2.4 | 2.4 | 1023
15.33 | 18.28 | 0.152 | 2 | 0.3 | 2.3 | 2.3 | 1024
15.34 | 18.26 | 0.151 | 2 | 0.4 | 2.4 | 2.4 | 1024
15.35 | 18.21 | 0.151 | 2 | 0.3 | 2.3 | 2.3 | 1025
15.36 | 18.2 | 0.151 | 2 | 0.3 | 2.3 | 2.3 | 1025
15.37 | 18.17 | 0.15 | 2 | 0.3 | 2.3 | 2.3 | 1026
15.38 | 18.21 | 0.151 | 2 | 0.3 | 2.3 | 2.3 | 1026
15.39 | 18.21 | 0.151 | 2 | 0.3 | 2.3 | 2.3 | 1027
15.4 | 18.18 | 0.15 | 2 | 0.3 | 2.3 | 2.3 | 1027
15.41 | 18.11 | 0.151 | 2 | 0.3 | 2.4 | 2.4 | 1028
15.42 | 18.05 | 0.151 | 2 | 0.3 | 2.3 | 2.3 | 1028
15.43 | 17.99 | 0.152 | 2 | 0.3 | 2.3 | 2.3 | 1029
15.44 | 17.98 | 0.153 | 2 | 0.3 | 2.3 | 2.3 | 1029
15.45 | 18.01 | 0.154 | 2 | 0.3 | 2.3 | 2.3 | 1030
15.46 | 18.03 | 0.154 | 2 | 0.3 | 2.3 | 2.3 | 1030
15.47 | 18.18 | 0.155 | 2 | 0.3 | 2.3 | 2.3 | 1031
15.48 | 18.31 | 0.155 | 2 | 0.3 | 2.3 | 2.3 | 1031
15.49 | 18.41 | 0.153 | 2 | 0.3 | 2.3 | 2.3 | 1032
15.5 | 18.46 | 0.153 | 2 | 0.3 | 2.3 | 2.3 | 1032
15.51 | 18.51 | 0.152 | 2 | 0.3 | 2.4 | 2.4 | 1033
15.52 | 18.56 | 0.151 | 2 | 0.3 | 2.4 | 2.4 | 1033
15.53 | 18.71 | 0.152 | 2 | 0.3 | 2.4 | 2.4 | 1034
15.54 | 18.82 | 0.152 | 2 | 0.3 | 2.4 | 2.4 | 1034
15.55 | 18.86 | 0.152 | 2 | 0.3 | 2.4 | 2.4 | 1035
15.56 | 18.87 | 0.152 | 2 | 0.3 | 2.3 | 2.3 | 1035
15.57 | 18.89 | 0.151 | 2 | 0.3 | 2.3 | 2.3 | 1036
15.58 | 18.88 | 0.152 | 2 | 0.3 | 2.3 | 2.3 | 1036
15.59 | 18.85 | 0.153 | 2 | 0.3 | 2.3 | 2.3 | 1037
15.6 | 18.85 | 0.154 | 2 | 0.3 | 2.3 | 2.3 | 1037
15.61 | 18.85 | 0.154 | 2 | 0.3 | 2.4 | 2.4 | 1038
15.62 | 18.89 | 0.154 | 2 | 0.3 | 2.4 | 2.4 | 1038
15.63 | 18.92 | 0.154 | 2 | 0.3 | 2.4 | 2.4 | 1038
15.64 | 18.89 | 0.155 | 2 | 0.3 | 2.4 | 2.4 | 1039
15.65 | 18.88 | 0.156 | 2 | 0.3 | 2.4 | 2.4 | 1040
15.66 | 18.84 | 0.155 | 2 | 0.3 | 2.4 | 2.4 | 1040
15.67 | 18.77 | 0.155 | 2 | 0.3 | 2.4 | 2.4 | 1041
15.68 | 18.71 | 0.156 | 2 | 0.3 | 2.4 | 2.4 | 1041
15.69 | 18.56 | 0.155 | 2 | 0.3 | 2.4 | 2.4 | 1042
15.7 | 18.49 | 0.156 | 2 | 0.3 | 2.4 | 2.4 | 1042
15.71 | 18.43 | 0.157 | 2 | 0.3 | 2.3 | 2.3 | 1043
15.72 | 18.39 | 0.157 | 2 | 0.3 | 2.4 | 2.4 | 1043
15.73 | 18.37 | 0.156 | 2 | 0.3 | 2.4 | 2.4 | 1043
15.74 | 18.37 | 0.156 | 2 | 0.3 | 2.4 | 2.4 | 1044
15.75 | 18.43 | 0.156 | 2 | 0.3 | 2.4 | 2.4 | 1045
15.76 | 18.48 | 0.155 | 2 | 0.3 | 2.4 | 2.4 | 1045
15.77 | 18.52 | 0.156 | 2 | 0.3 | 2.4 | 2.4 | 1045
15.78 | 18.58 | 0.156 | 2 | 0.3 | 2.4 | 2.4 | 1046
15.79 | 18.6 | 0.155 | 2 | 0.3 | 2.4 | 2.4 | 1046
15.8 | 18.6 | 0.154 | 2 | 0.3 | 2.4 | 2.4 | 1047
15.81 | 18.56 | 0.154 | 2 | 0.3 | 2.4 | 2.4 | 1047
15.82 | 18.52 | 0.155 | 2 | 0.3 | 2.3 | 2.3 | 1048
15.83 | 18.47 | 0.154 | 2 | 0.3 | 2.3 | 2.3 | 1048
15.84 | 18.38 | 0.153 | 2 | 0.3 | 2.4 | 2.4 | 1049
15.85 | 18.3 | 0.152 | 2 | 0.3 | 2.4 | 2.4 | 1049
15.86 | 18.18 | 0.152 | 2 | 0.3 | 2.4 | 2.4 | 1050
15.87 | 18.08 | 0.152 | 2 | 0.3 | 2.4 | 2.4 | 1050
15.88 | 17.93 | 0.153 | 2 | 0.3 | 2.4 | 2.4 | 1051
15.89 | 17.71 | 0.154 | 2 | 0.2 | 2.4 | 2.4 | 1051
15.9 | 17.5 | 0.156 | 2 | 0.3 | 2.4 | 2.4 | 1052
15.91 | 17.25 | 0.158 | 2 | 0.2 | 2.4 | 2.4 | 1052
15.92 | 17.16 | 0.158 | 2 | 0.2 | 2.4 | 2.4 | 1053
15.93 | 17.13 | 0.158 | 2 | 0.2 | 2.4 | 2.4 | 1053
15.94 | 17.17 | 0.158 | 2 | 0.3 | 2.3 | 2.3 | 1054
15.95 | 17.3 | 0.157 | 2 | 0.3 | 2.4 | 2.4 | 1054
15.96 | 17.42 | 0.156 | 2 | 0.3 | 2.4 | 2.4 | 1055
15.97 | 17.63 | 0.155 | 2 | 0.3 | 2.4 | 2.4 | 1055
15.98 | 17.76 | 0.154 | 2 | 0.3 | 2.4 | 2.4 | 1056
15.99 | 17.86 | 0.152 | 2 | 0.3 | 2.4 | 2.4 | 1056
16 | 17.88 | 0.152 | 2 | 0.2 | 2.4 | 2.4 | 1057
16.01 | 17.87 | 0.151 | 2 | 0.2 | 2.4 | 2.4 | 1057
16.02 | 17.76 | 0.151 | 2 | 0.2 | 2.4 | 2.4 | 1058
16.03 | 17.66 | 0.15 | 2 | 0.2 | 2.4 | 2.4 | 1058
16.04 | 17.6 | 0.15 | 2 | 0.2 | 2.4 | 2.4 | 1059
16.05 | 17.55 | 0.149 | 2 | 0.2 | 2.4 | 2.4 | 1059
16.06 | 17.5 | 0.15 | 2 | 0.3 | 2.4 | 2.4 | 1060
16.07 | 17.52 | 0.15 | 2 | 0.3 | 2.4 | 2.4 | 1060
16.08 | 17.49 | 0.15 | 2 | 0.3 | 2.4 | 2.4 | 1061
16.09 | 17.42 | 0.149 | 2 | 0.2 | 2.4 | 2.4 | 1061
16.1 | 17.31 | 0.149 | 2 | 0.2 | 2.4 | 2.4 | 1062
16.11 | 17.17 | 0.15 | 2 | 0.3 | 2.4 | 2.4 | 1062
16.12 | 17.01 | 0.151 | 2 | 0.3 | 2.4 | 2.4 | 1063
16.13 | 16.71 | 0.152 | 2 | 0.3 | 2.4 | 2.4 | 1063
16.14 | 16.49 | 0.153 | 2 | 0.3 | 2.4 | 2.4 | 1064
16.15 | 16.3 | 0.148 | 0.7 | 0.2 | 2.4 | 2.4 | 1080
16.16 | 16.11 | 0.149 | 1.5 | 0.2 | 2.4 | 2.4 | 1081
16.17 | 15.92 | 0.146 | 2 | 0.2 | 2.4 | 2.4 | 1081
16.18 | 15.86 | 0.145 | 2 | 0.2 | 2.4 | 2.4 | 1081
16.19 | 15.78 | 0.143 | 2 | 0.3 | 2.4 | 2.4 | 1082
16.2 | 15.75 | 0.141 | 2 | 0.3 | 2.4 | 2.4 | 1083
16.21 | 15.8 | 0.139 | 2 | 0.3 | 2.4 | 2.4 | 1083
16.22 | 15.86 | 0.138 | 2 | 0.3 | 2.4 | 2.4 | 1083
16.23 | 15.94 | 0.138 | 2 | 0.3 | 2.4 | 2.4 | 1084
16.24 | 16.09 | 0.137 | 2 | 0.2 | 2.4 | 2.4 | 1084
16.25 | 16.38 | 0.136 | 2 | 0.2 | 2.5 | 2.5 | 1085
16.26 | 16.6 | 0.134 | 2 | 0.2 | 2.4 | 2.4 | 1086
16.27 | 16.77 | 0.132 | 2 | 0.2 | 2.5 | 2.5 | 1086
16.28 | 16.92 | 0.13 | 2 | 0.2 | 2.4 | 2.4 | 1086
16.29 | 17 | 0.13 | 2 | 0.2 | 2.4 | 2.4 | 1087
16.3 | 17.05 | 0.131 | 2 | 0.2 | 2.4 | 2.4 | 1087
16.31 | 17.05 | 0.132 | 2 | 0.2 | 2.4 | 2.4 | 1088
16.32 | 17.06 | 0.132 | 2 | 0.2 | 2.4 | 2.4 | 1088
16.33 | 17.03 | 0.133 | 2 | 0.2 | 2.4 | 2.4 | 1089
16.34 | 17.08 | 0.134 | 2 | 0.2 | 2.4 | 2.4 | 1089
16.35 | 17.06 | 0.135 | 2 | 0.2 | 2.4 | 2.4 | 1090
16.36 | 17.12 | 0.135 | 2 | 0.2 | 2.4 | 2.4 | 1090
16.37 | 17.08 | 0.136 | 2 | 0.3 | 2.4 | 2.4 | 1091
16.38 | 17.07 | 0.138 | 2 | 0.3 | 2.5 | 2.5 | 1091
16.39 | 17.07 | 0.138 | 2 | 0.2 | 2.5 | 2.5 | 1092
16.4 | 17.08 | 0.14 | 2 | 0.2 | 2.4 | 2.4 | 1092
16.41 | 17.09 | 0.141 | 2 | 0.2 | 2.4 | 2.4 | 1093
16.42 | 17.08 | 0.144 | 2 | 0.2 | 2.5 | 2.5 | 1093
16.43 | 17.1 | 0.144 | 2 | 0.2 | 2.4 | 2.4 | 1094
16.44 | 17.12 | 0.145 | 2 | 0.2 | 2.4 | 2.4 | 1094
16.45 | 17.23 | 0.145 | 2 | 0.2 | 2.4 | 2.4 | 1095
16.46 | 17.36 | 0.144 | 2 | 0.2 | 2.4 | 2.4 | 1095
16.47 | 17.5 | 0.144 | 2 | 0.2 | 2.4 | 2.4 | 1096
16.48 | 17.67 | 0.143 | 2 | 0.2 | 2.5 | 2.5 | 1096
16.49 | 17.74 | 0.143 | 2 | 0.2 | 2.5 | 2.5 | 1097
16.5 | 17.77 | 0.143 | 2 | 0.3 | 2.5 | 2.5 | 1097
16.51 | 17.78 | 0.144 | 2 | 0.3 | 2.5 | 2.5 | 1098
16.52 | 17.78 | 0.144 | 2 | 0.3 | 2.5 | 2.5 | 1098
16.53 | 17.8 | 0.144 | 2 | 0.2 | 2.5 | 2.5 | 1099
16.54 | 17.81 | 0.144 | 2 | 0.2 | 2.5 | 2.5 | 1099
16.55 | 17.81 | 0.145 | 2 | 0.2 | 2.5 | 2.5 | 1100
16.56 | 17.79 | 0.145 | 2 | 0.2 | 2.5 | 2.5 | 1100
16.57 | 17.79 | 0.145 | 2 | 0.2 | 2.5 | 2.5 | 1101
16.58 | 17.82 | 0.146 | 2 | 0.2 | 2.5 | 2.5 | 1101
16.59 | 17.95 | 0.146 | 2 | 0.3 | 2.5 | 2.5 | 1102
16.6 | 18.02 | 0.147 | 2 | 0.3 | 2.5 | 2.5 | 1102
16.61 | 18.11 | 0.149 | 2 | 0.3 | 2.5 | 2.5 | 1103
16.62 | 18.12 | 0.15 | 2 | 0.3 | 2.5 | 2.5 | 1103
16.63 | 18.13 | 0.152 | 2 | 0.3 | 2.5 | 2.5 | 1104
16.64 | 18.1 | 0.151 | 2 | 0.3 | 2.5 | 2.5 | 1104
16.65 | 18.06 | 0.151 | 2 | 0.3 | 2.5 | 2.5 | 1105
16.66 | 18.02 | 0.152 | 2 | 0.3 | 2.5 | 2.5 | 1105
16.67 | 17.93 | 0.153 | 2 | 0.3 | 2.5 | 2.5 | 1106
16.68 | 17.83 | 0.154 | 2 | 0.3 | 2.5 | 2.5 | 1106
16.69 | 17.67 | 0.154 | 2 | 0.3 | 2.5 | 2.5 | 1106
16.7 | 17.48 | 0.152 | 2 | 0.3 | 2.5 | 2.5 | 1107
16.71 | 17.32 | 0.151 | 2 | 0.3 | 2.5 | 2.5 | 1108
16.72 | 17.18 | 0.151 | 2 | 0.2 | 2.5 | 2.5 | 1108
16.73 | 17.05 | 0.151 | 2 | 0.3 | 2.5 | 2.5 | 1108
16.74 | 16.93 | 0.152 | 2 | 0.3 | 2.5 | 2.5 | 1109
16.75 | 16.84 | 0.153 | 2 | 0.3 | 2.5 | 2.5 | 1109
16.76 | 16.63 | 0.154 | 2 | 0.3 | 2.5 | 2.5 | 1110
16.77 | 16.48 | 0.154 | 2 | 0.3 | 2.5 | 2.5 | 1111
16.78 | 16.3 | 0.153 | 2 | 0.3 | 2.5 | 2.5 | 1111
16.79 | 16.16 | 0.153 | 2 | 0.3 | 2.5 | 2.5 | 1111
16.8 | 16.12 | 0.153 | 2 | 0.3 | 2.5 | 2.5 | 1112
16.81 | 16.1 | 0.151 | 2 | 0.3 | 2.5 | 2.5 | 1112
16.82 | 15.98 | 0.149 | 2 | 0.3 | 2.5 | 2.5 | 1113
16.83 | 15.83 | 0.15 | 2 | 0.3 | 2.5 | 2.5 | 1113
16.84 | 15.66 | 0.15 | 2 | 0.3 | 2.5 | 2.5 | 1114
16.85 | 15.45 | 0.148 | 2 | 0.3 | 2.5 | 2.5 | 1114
16.86 | 15.28 | 0.145 | 2 | 0.3 | 2.5 | 2.5 | 1115
16.87 | 15.16 | 0.144 | 2 | 0.3 | 2.5 | 2.5 | 1115
16.88 | 15.02 | 0.143 | 2 | 0.2 | 2.5 | 2.5 | 1116
16.89 | 14.99 | 0.142 | 2 | 0.3 | 2.5 | 2.5 | 1116
16.9 | 15.04 | 0.141 | 2 | 0.3 | 2.5 | 2.5 | 1117
16.91 | 15.11 | 0.139 | 2 | 0.3 | 2.5 | 2.5 | 1117
16.92 | 15.22 | 0.138 | 2 | 0.3 | 2.5 | 2.5 | 1118
16.93 | 15.36 | 0.136 | 2 | 0.3 | 2.5 | 2.5 | 1118
16.94 | 15.66 | 0.134 | 2 | 0.3 | 2.5 | 2.5 | 1119
16.95 | 15.83 | 0.134 | 2 | 0.3 | 2.5 | 2.5 | 1119
16.96 | 16.03 | 0.133 | 2 | 0.3 | 2.5 | 2.5 | 1120
16.97 | 16.27 | 0.132 | 2 | 0.3 | 2.5 | 2.5 | 1120
16.98 | 16.55 | 0.13 | 2 | 0.2 | 2.5 | 2.5 | 1121
16.99 | 16.83 | 0.129 | 2 | 0.3 | 2.5 | 2.5 | 1121
17 | 16.88 | 0.129 | 2 | 0.3 | 2.5 | 2.5 | 1122
17.01 | 16.8 | 0.13 | 2 | 0.3 | 2.5 | 2.5 | 1122
17.02 | 16.71 | 0.131 | 2 | 0.3 | 2.5 | 2.5 | 1123
17.03 | 16.61 | 0.131 | 2 | 0.3 | 2.5 | 2.5 | 1123
17.04 | 16.56 | 0.132 | 2 | 0.3 | 2.5 | 2.5 | 1124
17.05 | 16.66 | 0.133 | 2 | 0.3 | 2.6 | 2.6 | 1124
17.06 | 16.83 | 0.134 | 2 | 0.3 | 2.6 | 2.6 | 1125
17.07 | 16.97 | 0.135 | 2 | 0.3 | 2.6 | 2.6 | 1125
17.08 | 17.03 | 0.135 | 2 | 0.3 | 2.6 | 2.6 | 1126
17.09 | 17.05 | 0.135 | 2 | 0.3 | 2.6 | 2.6 | 1126
17.1 | 16.98 | 0.137 | 2 | 0.3 | 2.5 | 2.5 | 1127
17.11 | 16.91 | 0.138 | 2 | 0.3 | 2.6 | 2.6 | 1127
17.12 | 16.91 | 0.138 | 2 | 0.3 | 2.5 | 2.5 | 1128
17.13 | 16.92 | 0.139 | 2 | 0.2 | 2.6 | 2.6 | 1128
17.14 | 16.86 | 0.14 | 2 | 0.3 | 2.6 | 2.6 | 1129
17.15 | 16.66 | 0.141 | 0 | 0.2 | 2.6 | 2.6 | 1145
17.16 | 16.46 | 0.142 | 1 | 0.2 | 2.5 | 2.5 | 1146
17.17 | 16.26 | 0.143 | 1.7 | 0.2 | 2.5 | 2.5 | 1146
17.18 | 16.26 | 0.14 | 2 | 0.2 | 2.5 | 2.5 | 1146
17.19 | 16.24 | 0.14 | 2 | 0.2 | 2.5 | 2.5 | 1147
17.2 | 16.29 | 0.14 | 2 | 0.3 | 2.6 | 2.6 | 1148
17.21 | 16.37 | 0.141 | 2 | 0.2 | 2.6 | 2.6 | 1148
17.22 | 16.43 | 0.142 | 2 | 0.3 | 2.6 | 2.6 | 1149
17.23 | 16.49 | 0.143 | 2 | 0.3 | 2.6 | 2.6 | 1149
17.24 | 16.52 | 0.144 | 2 | 0.3 | 2.6 | 2.6 | 1149
17.25 | 16.51 | 0.143 | 2 | 0.3 | 2.6 | 2.6 | 1150
17.26 | 16.41 | 0.144 | 2.1 | 0.3 | 2.6 | 2.6 | 1151
17.27 | 16.36 | 0.146 | 2 | 0.3 | 2.6 | 2.6 | 1151
17.28 | 16.39 | 0.146 | 2 | 0.3 | 2.6 | 2.6 | 1151
17.29 | 16.42 | 0.145 | 2 | 0.3 | 2.6 | 2.6 | 1152
17.3 | 16.46 | 0.145 | 2 | 0.3 | 2.6 | 2.6 | 1152
17.31 | 16.5 | 0.145 | 2 | 0.3 | 2.6 | 2.6 | 1153
17.32 | 16.6 | 0.145 | 2 | 0.3 | 2.6 | 2.6 | 1153
17.33 | 16.63 | 0.145 | 2 | 0.3 | 2.7 | 2.7 | 1154
17.34 | 16.58 | 0.145 | 2 | 0.3 | 2.7 | 2.7 | 1154
17.35 | 16.5 | 0.146 | 2 | 0.3 | 2.7 | 2.7 | 1155
17.36 | 16.36 | 0.147 | 2 | 0.3 | 2.6 | 2.6 | 1155
17.37 | 16.21 | 0.147 | 2 | 0.3 | 2.6 | 2.6 | 1156
17.38 | 16.07 | 0.147 | 2 | 0.3 | 2.6 | 2.6 | 1156
17.39 | 16.02 | 0.148 | 2.1 | 0.3 | 2.6 | 2.6 | 1157
17.4 | 16.06 | 0.148 | 2 | 0.3 | 2.6 | 2.6 | 1157
17.41 | 16.12 | 0.146 | 2 | 0.3 | 2.6 | 2.6 | 1158
17.42 | 16.22 | 0.146 | 2 | 0.2 | 2.6 | 2.6 | 1158
17.43 | 16.25 | 0.146 | 2 | 0.2 | 2.6 | 2.6 | 1159
17.44 | 16.18 | 0.146 | 2 | 0.2 | 2.6 | 2.6 | 1159
17.45 | 16.1 | 0.146 | 2.1 | 0.3 | 2.6 | 2.6 | 1160
17.46 | 16.01 | 0.147 | 2 | 0.3 | 2.6 | 2.6 | 1160
17.47 | 15.98 | 0.147 | 2 | 0.3 | 2.6 | 2.6 | 1161
17.48 | 16.02 | 0.146 | 2 | 0.3 | 2.6 | 2.6 | 1161
17.49 | 16.13 | 0.145 | 2 | 0.2 | 2.6 | 2.6 | 1162
17.5 | 16.28 | 0.144 | 2 | 0.2 | 2.6 | 2.6 | 1162
17.51 | 16.32 | 0.143 | 2 | 0.2 | 2.6 | 2.6 | 1163
17.52 | 16.34 | 0.143 | 2 | 0.2 | 2.6 | 2.6 | 1163
17.53 | 16.38 | 0.143 | 2.1 | 0.2 | 2.7 | 2.7 | 1164
17.54 | 16.44 | 0.142 | 2 | 0.2 | 2.7 | 2.7 | 1164
17.55 | 16.49 | 0.141 | 2 | 0.3 | 2.6 | 2.6 | 1164
17.56 | 16.51 | 0.141 | 2 | 0.3 | 2.6 | 2.6 | 1165
17.57 | 16.52 | 0.142 | 2 | 0.3 | 2.6 | 2.6 | 1166
17.58 | 16.51 | 0.142 | 2 | 0.3 | 2.6 | 2.6 | 1166
17.59 | 16.47 | 0.142 | 2 | 0.3 | 2.6 | 2.6 | 1167
17.6 | 16.45 | 0.142 | 2 | 0.3 | 2.7 | 2.7 | 1167
17.61 | 16.45 | 0.14 | 2 | 0.3 | 2.7 | 2.7 | 1167
17.62 | 16.41 | 0.14 | 2 | 0.2 | 2.7 | 2.7 | 1168
17.63 | 16.3 | 0.14 | 2 | 0.2 | 2.6 | 2.6 | 1169
17.64 | 16.21 | 0.14 | 2 | 0.2 | 2.6 | 2.6 | 1169
17.65 | 16.12 | 0.139 | 2 | 0.3 | 2.7 | 2.7 | 1169
17.66 | 16.07 | 0.139 | 2 | 0.3 | 2.7 | 2.7 | 1170
17.67 | 16.03 | 0.137 | 2 | 0.3 | 2.7 | 2.7 | 1170
17.68 | 15.96 | 0.136 | 2 | 0.3 | 2.7 | 2.7 | 1171
17.69 | 15.87 | 0.135 | 2 | 0.3 | 2.7 | 2.7 | 1171
17.7 | 15.82 | 0.135 | 2 | 0.3 | 2.7 | 2.7 | 1172
17.71 | 15.76 | 0.134 | 2 | 0.3 | 2.7 | 2.7 | 1172
17.72 | 15.75 | 0.133 | 2 | 0.2 | 2.7 | 2.7 | 1173
17.73 | 15.75 | 0.133 | 2 | 0.3 | 2.7 | 2.7 | 1173
17.74 | 15.72 | 0.133 | 2 | 0.2 | 2.7 | 2.7 | 1174
17.75 | 15.6 | 0.132 | 2 | 0.2 | 2.7 | 2.7 | 1174
17.76 | 15.49 | 0.133 | 2.1 | 0.3 | 2.7 | 2.7 | 1175
17.77 | 15.42 | 0.133 | 2 | 0.3 | 2.7 | 2.7 | 1175
17.78 | 15.38 | 0.133 | 2.1 | 0.3 | 2.7 | 2.7 | 1176
17.79 | 15.43 | 0.133 | 2 | 0.3 | 2.7 | 2.7 | 1176
17.8 | 15.43 | 0.132 | 2.1 | 0.3 | 2.7 | 2.7 | 1177
17.81 | 15.39 | 0.131 | 2 | 0.3 | 2.7 | 2.7 | 1177
17.82 | 15.32 | 0.13 | 2 | 0.2 | 2.7 | 2.7 | 1178
17.83 | 15.28 | 0.128 | 2 | 0.2 | 2.7 | 2.7 | 1178
17.84 | 15.27 | 0.126 | 2 | 0.2 | 2.7 | 2.7 | 1179
17.85 | 15.28 | 0.124 | 2 | 0.3 | 2.7 | 2.7 | 1179
17.86 | 15.27 | 0.123 | 2 | 0.3 | 2.7 | 2.7 | 1180
17.87 | 15.23 | 0.121 | 2.1 | 0.2 | 2.7 | 2.7 | 1180
17.88 | 15.18 | 0.12 | 2 | 0.2 | 2.7 | 2.7 | 1181
17.89 | 15.14 | 0.118 | 2.1 | 0.2 | 2.7 | 2.7 | 1181
17.9 | 15.19 | 0.116 | 2 | 0.3 | 2.7 | 2.7 | 1182
17.91 | 15.45 | 0.115 | 2 | 0.2 | 2.7 | 2.7 | 1182
17.92 | 15.84 | 0.113 | 2 | 0.2 | 2.7 | 2.7 | 1183
17.93 | 16.49 | 0.114 | 2 | 0.2 | 2.7 | 2.7 | 1183
17.94 | 16.82 | 0.116 | 2 | 0.2 | 2.7 | 2.7 | 1184
17.95 | 17.06 | 0.116 | 2 | 0.2 | 2.7 | 2.7 | 1184
17.96 | 17.29 | 0.116 | 2 | 0.2 | 2.7 | 2.7 | 1185
17.97 | 17.51 | 0.117 | 2 | 0.2 | 2.7 | 2.7 | 1185
17.98 | 17.64 | 0.12 | 2 | 0.2 | 2.7 | 2.7 | 1185
17.99 | 17.73 | 0.129 | 2 | 0.2 | 2.7 | 2.7 | 1186
18 | 17.7 | 0.133 | 2 | 0.2 | 2.7 | 2.7 | 1187
18.01 | 17.64 | 0.134 | 2 | 0.2 | 2.7 | 2.7 | 1187
18.02 | 17.55 | 0.13 | 2 | 0.2 | 2.7 | 2.7 | 1187
18.03 | 17.38 | 0.12 | 2 | 0.2 | 2.7 | 2.7 | 1188
18.04 | 17.15 | 0.111 | 2.1 | 0.2 | 2.7 | 2.7 | 1188
18.05 | 16.91 | 0.1093 | 2 | 0.2 | 2.7 | 2.7 | 1189
18.06 | 16.88 | 0.1077 | 2 | 0.2 | 2.7 | 2.7 | 1189
18.07 | 16.86 | 0.106 | 2 | 0.2 | 2.7 | 2.7 | 1190
18.08 | 16.84 | 0.107 | 2 | 0.2 | 2.7 | 2.7 | 1190
18.09 | 16.74 | 0.107 | 2 | 0.2 | 2.7 | 2.7 | 1191
18.1 | 16.6 | 0.108 | 2 | 0.2 | 2.7 | 2.7 | 1191
18.11 | 16.43 | 0.112 | 2 | 0.2 | 2.7 | 2.7 | 1192
18.12 | 16.33 | 0.117 | 2 | 0.3 | 2.8 | 2.8 | 1192
18.13 | 16.28 | 0.122 | 2 | 0.3 | 2.8 | 2.8 | 1193
18.14 | 16.29 | 0.126 | 2 | 0.2 | 2.8 | 2.8 | 1193
18.15 | 16.24 | 0.128 | 2 | 0.2 | 2.8 | 2.8 | 1194
18.16 | 16.1067 | 0.126 | 0.5 | 0.2 | 2.7 | 2.7 | 1211
18.17 | 15.9733 | 0.129 | 1.2 | 0.2 | 2.8 | 2.8 | 1211
18.18 | 15.84 | 0.127 | 2 | 0.2 | 2.8 | 2.8 | 1212
18.19 | 15.87 | 0.126 | 2.1 | 0.2 | 2.8 | 2.8 | 1212
18.2 | 16.01 | 0.125 | 2 | 0.2 | 2.7 | 2.7 | 1213
18.21 | 16.23 | 0.123 | 2 | 0.3 | 2.7 | 2.7 | 1213
18.22 | 16.48 | 0.122 | 2.1 | 0.3 | 2.7 | 2.7 | 1214
18.23 | 16.61 | 0.121 | 2 | 0.2 | 2.8 | 2.8 | 1214
18.24 | 16.77 | 0.122 | 2.1 | 0.2 | 2.8 | 2.8 | 1215
18.25 | 16.82 | 0.12 | 2.1 | 0.2 | 2.8 | 2.8 | 1215
18.26 | 17.01 | 0.119 | 2 | 0.2 | 2.8 | 2.8 | 1216
18.27 | 17.16 | 0.118 | 2 | 0.2 | 2.8 | 2.8 | 1216
18.28 | 17.44 | 0.117 | 2.1 | 0.2 | 2.8 | 2.8 | 1217
18.29 | 17.81 | 0.116 | 2 | 0.2 | 2.7 | 2.7 | 1217
18.3 | 18.17 | 0.117 | 2 | 0.2 | 2.8 | 2.8 | 1218
18.31 | 18.47 | 0.118 | 2 | 0.3 | 2.8 | 2.8 | 1218
18.32 | 18.74 | 0.118 | 2 | 0.3 | 2.8 | 2.8 | 1219
18.33 | 18.8 | 0.118 | 2 | 0.2 | 2.8 | 2.8 | 1219
18.34 | 18.75 | 0.12 | 2.1 | 0.2 | 2.8 | 2.8 | 1220
18.35 | 18.65 | 0.123 | 2 | 0.2 | 2.8 | 2.8 | 1220
18.36 | 18.52 | 0.125 | 2.1 | 0.2 | 2.8 | 2.8 | 1221
18.37 | 18.4 | 0.128 | 2 | 0.3 | 2.8 | 2.8 | 1221
18.38 | 18.33 | 0.132 | 2 | 0.2 | 2.8 | 2.8 | 1221
18.39 | 18.21 | 0.13 | 2 | 0.3 | 2.8 | 2.8 | 1222
18.4 | 18.23 | 0.13 | 2 | 0.2 | 2.8 | 2.8 | 1223
18.41 | 18.24 | 0.132 | 2 | 0.3 | 2.8 | 2.8 | 1223
18.42 | 18.19 | 0.132 | 2.1 | 0.2 | 2.8 | 2.8 | 1223
18.43 | 18.22 | 0.133 | 2 | 0.3 | 2.8 | 2.8 | 1224
18.44 | 18.31 | 0.133 | 2.1 | 0.3 | 2.8 | 2.8 | 1224
18.45 | 18.39 | 0.134 | 2 | 0.3 | 2.8 | 2.8 | 1225
18.46 | 18.43 | 0.134 | 2 | 0.3 | 2.8 | 2.8 | 1225
18.47 | 18.5 | 0.134 | 2 | 0.2 | 2.8 | 2.8 | 1226
18.48 | 18.55 | 0.133 | 2 | 0.3 | 2.8 | 2.8 | 1226
18.49 | 18.54 | 0.132 | 2.1 | 0.3 | 2.8 | 2.8 | 1227
18.5 | 18.49 | 0.132 | 2 | 0.2 | 2.8 | 2.8 | 1227
18.51 | 18.35 | 0.131 | 2.1 | 0.3 | 2.8 | 2.8 | 1228
18.52 | 18.1 | 0.134 | 2 | 0.2 | 2.8 | 2.8 | 1228
18.53 | 17.94 | 0.136 | 2 | 0.2 | 2.8 | 2.8 | 1229
18.54 | 17.8 | 0.137 | 2.1 | 0.2 | 2.8 | 2.8 | 1229
18.55 | 17.71 | 0.137 | 2 | 0.2 | 2.8 | 2.8 | 1230
18.56 | 17.67 | 0.138 | 2 | 0.2 | 2.8 | 2.8 | 1230
18.57 | 17.64 | 0.138 | 2 | 0.2 | 2.8 | 2.8 | 1231
18.58 | 17.56 | 0.139 | 2 | 0.2 | 2.8 | 2.8 | 1231
18.59 | 17.33 | 0.14 | 2.1 | 0.2 | 2.9 | 2.9 | 1232
18.6 | 17.05 | 0.14 | 2 | 0.3 | 2.9 | 2.9 | 1232
18.61 | 16.76 | 0.14 | 2.1 | 0.3 | 2.9 | 2.9 | 1233
18.62 | 16.44 | 0.139 | 2 | 0.3 | 2.9 | 2.9 | 1233
18.63 | 16.23 | 0.14 | 2 | 0.3 | 2.9 | 2.9 | 1234
18.64 | 16.09 | 0.141 | 2.1 | 0.2 | 2.8 | 2.8 | 1234
18.65 | 16.1 | 0.139 | 2.1 | 0.2 | 2.9 | 2.9 | 1235
18.66 | 16.17 | 0.137 | 2 | 0.2 | 2.9 | 2.9 | 1235
18.67 | 16.31 | 0.137 | 2.1 | 0.2 | 2.9 | 2.9 | 1236
18.68 | 16.45 | 0.136 | 2 | 0.2 | 2.9 | 2.9 | 1236
18.69 | 16.57 | 0.135 | 2 | 0.2 | 2.9 | 2.9 | 1236
18.7 | 16.64 | 0.135 | 2 | 0.2 | 2.9 | 2.9 | 1237
18.71 | 16.6 | 0.134 | 2 | 0.2 | 2.9 | 2.9 | 1238
18.72 | 16.49 | 0.134 | 2 | 0.2 | 2.9 | 2.9 | 1238
18.73 | 16.38 | 0.134 | 2 | 0.3 | 2.9 | 2.9 | 1239
18.74 | 16.27 | 0.133 | 2 | 0.3 | 2.9 | 2.9 | 1239
18.75 | 16.14 | 0.131 | 2 | 0.3 | 2.9 | 2.9 | 1239
18.76 | 16.03 | 0.131 | 2.1 | 0.2 | 2.9 | 2.9 | 1240
18.77 | 15.8 | 0.131 | 2 | 0.2 | 2.9 | 2.9 | 1241
18.78 | 15.62 | 0.132 | 2 | 0.2 | 2.9 | 2.9 | 1241
18.79 | 15.45 | 0.133 | 2 | 0.2 | 2.9 | 2.9 | 1241
18.8 | 15.29 | 0.134 | 2 | 0.3 | 2.9 | 2.9 | 1242
18.81 | 15.21 | 0.135 | 2 | 0.3 | 2.9 | 2.9 | 1242
18.82 | 15.14 | 0.135 | 2 | 0.3 | 2.9 | 2.9 | 1243
18.83 | 15.08 | 0.135 | 2 | 0.3 | 2.9 | 2.9 | 1243
18.84 | 15.03 | 0.136 | 2 | 0.3 | 2.9 | 2.9 | 1244
18.85 | 15.07 | 0.136 | 2 | 0.3 | 2.9 | 2.9 | 1244
18.86 | 15.15 | 0.134 | 2 | 0.3 | 2.9 | 2.9 | 1245
18.87 | 15.23 | 0.133 | 2 | 0.3 | 2.9 | 2.9 | 1245
18.88 | 15.28 | 0.132 | 2 | 0.3 | 2.9 | 2.9 | 1246
18.89 | 15.33 | 0.132 | 2 | 0.2 | 2.9 | 2.9 | 1246
18.9 | 15.3 | 0.131 | 2.1 | 0.2 | 2.9 | 2.9 | 1247
18.91 | 15.28 | 0.132 | 2 | 0.2 | 2.9 | 2.9 | 1247
18.92 | 15.2 | 0.131 | 2.1 | 0.2 | 2.9 | 2.9 | 1248
18.93 | 15.1 | 0.13 | 2 | 0.2 | 2.9 | 2.9 | 1248
18.94 | 15.05 | 0.13 | 2.1 | 0.2 | 2.9 | 2.9 | 1249
18.95 | 14.98 | 0.129 | 2 | 0.2 | 2.9 | 2.9 | 1249
18.96 | 14.92 | 0.131 | 2 | 0.2 | 2.9 | 2.9 | 1250
18.97 | 14.88 | 0.132 | 2 | 0.2 | 2.9 | 2.9 | 1250
18.98 | 14.84 | 0.132 | 2 | 0.3 | 3 | 3 | 1251
18.99 | 14.76 | 0.132 | 2 | 0.2 | 2.9 | 2.9 | 1251
19 | 14.65 | 0.133 | 2 | 0.2 | 2.9 | 2.9 | 1252
19.01 | 14.52 | 0.133 | 2 | 0.2 | 2.9 | 2.9 | 1252
19.02 | 14.36 | 0.134 | 2 | 0.2 | 2.9 | 2.9 | 1253
19.03 | 14.34 | 0.134 | 2 | 0.2 | 2.9 | 2.9 | 1253
19.04 | 14.41 | 0.134 | 2 | 0.2 | 2.9 | 2.9 | 1254
19.05 | 14.55 | 0.133 | 2 | 0.2 | 2.9 | 2.9 | 1254
19.06 | 14.73 | 0.132 | 2 | 0.2 | 3 | 3 | 1255
19.07 | 14.9 | 0.131 | 2 | 0.2 | 3 | 3 | 1255
19.08 | 15.04 | 0.129 | 2 | 0.2 | 3 | 3 | 1256
19.09 | 15.05 | 0.128 | 2 | 0.2 | 3 | 3 | 1256
19.1 | 15.08 | 0.127 | 2 | 0.2 | 2.9 | 2.9 | 1257
19.11 | 15.13 | 0.128 | 2 | 0.3 | 3 | 3 | 1257
19.12 | 15.16 | 0.128 | 2 | 0.3 | 3 | 3 | 1257
19.13 | 15.26 | 0.128 | 2 | 0.2 | 3 | 3 | 1258
19.14 | 15.38 | 0.127 | 2 | 0.2 | 3 | 3 | 1259
19.15 | 15.45 | 0.127 | 2 | 0.2 | 3 | 3 | 1259
19.16 | 15.3167 | 0.1263 | 0 | 0.2 | 3 | 3 | 1275
19.17 | 15.1833 | 0.1257 | 0.5 | 0.2 | 3 | 3 | 1276
19.18 | 15.05 | 0.125 | 2 | 0.2 | 3 | 3 | 1276
19.19 | 14.96 | 0.124 | 2 | 0.2 | 3 | 3 | 1277
19.2 | 14.84 | 0.125 | 2 | 0.2 | 3 | 3 | 1277
19.21 | 14.75 | 0.126 | 2 | 0.2 | 3 | 3 | 1278
19.22 | 14.73 | 0.127 | 2 | 0.2 | 3 | 3 | 1278
19.23 | 14.73 | 0.128 | 2 | 0.2 | 3 | 3 | 1279
19.24 | 14.7 | 0.13 | 2 | 0.3 | 3 | 3 | 1279
19.25 | 14.6 | 0.131 | 2 | 0.2 | 3 | 3 | 1280
19.26 | 14.52 | 0.132 | 2 | 0.2 | 3 | 3 | 1280
19.27 | 14.4 | 0.132 | 2 | 0.2 | 3 | 3 | 1281
19.28 | 14.27 | 0.133 | 2 | 0.2 | 3 | 3 | 1281
19.29 | 14.22 | 0.134 | 2 | 0.2 | 3 | 3 | 1281
19.3 | 14.19 | 0.134 | 2.1 | 0.2 | 3 | 3 | 1282
19.31 | 14.25 | 0.134 | 2 | 0.2 | 3 | 3 | 1283
19.32 | 14.36 | 0.135 | 2 | 0.2 | 3 | 3 | 1283
19.33 | 14.53 | 0.135 | 2 | 0.2 | 3 | 3 | 1284
19.34 | 14.69 | 0.132 | 2 | 0.2 | 3 | 3 | 1284
19.35 | 14.8 | 0.132 | 2.1 | 0.2 | 3 | 3 | 1284
19.36 | 14.99 | 0.132 | 2 | 0.2 | 3 | 3 | 1285
19.37 | 15.25 | 0.131 | 2 | 0.2 | 3 | 3 | 1286
19.38 | 15.4 | 0.132 | 2 | 0.2 | 3 | 3 | 1286
19.39 | 15.49 | 0.131 | 2 | 0.2 | 3 | 3 | 1286
19.4 | 15.51 | 0.132 | 2 | 0.2 | 3 | 3 | 1287
19.41 | 15.5 | 0.133 | 2 | 0.1 | 3 | 3 | 1287
19.42 | 15.46 | 0.133 | 2 | 0.1 | 3 | 3 | 1288
19.43 | 15.38 | 0.133 | 2 | 0.1 | 3 | 3 | 1288
19.44 | 15.34 | 0.133 | 2 | 0.2 | 3 | 3 | 1289
19.45 | 15.34 | 0.134 | 2 | 0.2 | 3 | 3 | 1289
19.46 | 15.34 | 0.135 | 2 | 0.1 | 3 | 3 | 1290
19.47 | 15.35 | 0.136 | 2 | 0.2 | 3.1 | 3.1 | 1290
19.48 | 15.36 | 0.138 | 2 | 0.2 | 3 | 3 | 1291
19.49 | 15.45 | 0.139 | 2 | 0.2 | 3 | 3 | 1291
19.5 | 15.53 | 0.139 | 2 | 0.2 | 3 | 3 | 1292
19.51 | 15.66 | 0.14 | 2 | 0.2 | 3 | 3 | 1292
19.52 | 15.82 | 0.141 | 2 | 0.2 | 3 | 3 | 1293
19.53 | 15.93 | 0.141 | 2 | 0.2 | 3 | 3 | 1293
19.54 | 16.04 | 0.141 | 2 | 0.2 | 3 | 3 | 1294
19.55 | 16.16 | 0.14 | 2 | 0.2 | 3 | 3 | 1294
19.56 | 16.22 | 0.141 | 2 | 0.2 | 3 | 3 | 1295
19.57 | 16.27 | 0.141 | 2 | 0.2 | 3 | 3 | 1295
19.58 | 16.33 | 0.141 | 2.1 | 0.2 | 3 | 3 | 1296
19.59 | 16.44 | 0.141 | 2 | 0.2 | 3.1 | 3.1 | 1296
19.6 | 16.62 | 0.141 | 2 | 0.1 | 3 | 3 | 1297
19.61 | 16.94 | 0.141 | 2 | 0.1 | 3 | 3 | 1297
19.62 | 17.13 | 0.142 | 2 | 0.1 | 3 | 3 | 1298
19.63 | 17.31 | 0.143 | 2 | 0.1 | 3 | 3 | 1298
19.64 | 17.42 | 0.144 | 2 | 0.1 | 3 | 3 | 1299
19.65 | 17.57 | 0.144 | 2 | 0.1 | 3 | 3 | 1299
19.66 | 17.79 | 0.146 | 2 | 0.1 | 3 | 3 | 1299
19.67 | 18.26 | 0.146 | 2 | 0.1 | 3 | 3 | 1300
19.68 | 18.63 | 0.146 | 2 | 0.1 | 3 | 3 | 1301
19.69 | 18.93 | 0.147 | 2 | 0.1 | 3 | 3 | 1301
19.7 | 19.2 | 0.147 | 2 | 0.2 | 3.1 | 3.1 | 1302
19.71 | 19.4 | 0.147 | 2 | 0.2 | 3.1 | 3.1 | 1302
19.72 | 19.56 | 0.147 | 2 | 0.2 | 3.1 | 3.1 | 1303
19.73 | 19.56 | 0.148 | 2 | 0.2 | 3.1 | 3.1 | 1303
19.74 | 19.51 | 0.15 | 2 | 0.2 | 3.1 | 3.1 | 1304
19.75 | 19.53 | 0.153 | 2 | 0.1 | 3.1 | 3.1 | 1304
19.76 | 19.54 | 0.153 | 2 | 0.2 | 3.1 | 3.1 | 1304
19.77 | 19.65 | 0.153 | 2 | 0.1 | 3.1 | 3.1 | 1305
19.78 | 19.84 | 0.155 | 2 | 0.1 | 3.1 | 3.1 | 1306
19.79 | 19.95 | 0.155 | 2 | 0.1 | 3.1 | 3.1 | 1306
19.8 | 20.01 | 0.155 | 2 | 0.2 | 3.1 | 3.1 | 1306
19.81 | 20 | 0.156 | 2 | 0.2 | 3.1 | 3.1 | 1307
19.82 | 19.98 | 0.158 | 2 | 0.2 | 3.1 | 3.1 | 1307
19.83 | 19.88 | 0.159 | 2 | 0.2 | 3.1 | 3.1 | 1308
19.84 | 19.73 | 0.159 | 2 | 0.2 | 3.1 | 3.1 | 1308
19.85 | 19.51 | 0.16 | 2 | 0.2 | 3.1 | 3.1 | 1309
19.86 | 19.24 | 0.161 | 2 | 0.2 | 3.1 | 3.1 | 1309
19.87 | 18.95 | 0.161 | 2 | 0.2 | 3.1 | 3.1 | 1310
19.88 | 18.38 | 0.16 | 2 | 0.2 | 3.1 | 3.1 | 1311
19.89 | 18.03 | 0.16 | 2 | 0.2 | 3.1 | 3.1 | 1311
19.9 | 17.77 | 0.16 | 2 | 0.2 | 3.1 | 3.1 | 1311
19.91 | 17.47 | 0.161 | 2 | 0.2 | 3.1 | 3.1 | 1312
19.92 | 17.26 | 0.163 | 2 | 0.2 | 3.1 | 3.1 | 1312
19.93 | 17.1 | 0.164 | 2 | 0.2 | 3.1 | 3.1 | 1313
19.94 | 17.03 | 0.163 | 2 | 0.2 | 3.1 | 3.1 | 1313
19.95 | 17.1 | 0.162 | 2 | 0.2 | 3.1 | 3.1 | 1314
19.96 | 17.24 | 0.16 | 2 | 0.2 | 3.1 | 3.1 | 1314
19.97 | 17.4 | 0.159 | 2 | 0.2 | 3.1 | 3.1 | 1315
19.98 | 17.52 | 0.157 | 2 | 0.2 | 3.1 | 3.1 | 1315
19.99 | 17.65 | 0.154 | 2 | 0.2 | 3.1 | 3.1 | 1316
20 | 17.7 | 0.152 | 2 | 0.2 | 3.1 | 3.1 | 1316

## General
Job description | North New Brighton School | Christchurch
Test # | 205
Time | 13:10
Date | 2012-11-12
Job # | 11156
Reference
Reference level | 0
Predrilled | 0
SWL | 2.10m
Effective Refusal - tip
Effective Refusal - gauge
Effective Refusal - inclinometer
Effective Refusal - other
Target Depth | Yes
Depth scan step | 1 cm
Offset | Before | After
Tip | -3.928 | -3.9179
Local friction | -0.0438 | -0.0437
Inclination | 0 | 0