## CPTU
Company informations:
Name: | Coffey Information
Address: | 131 Wrightts Road Addinton Christchurch
Zip code: | 8140
City: | Christchurch
P.IVA:
E-Mail: | Hamish_Pardoe@Coffey.com
Phone number: | 33749600
Fax number:
Site informations:
Name: | 88 Warden Street
Date: | 2013-08-08
Commissioner: | Coffey Geotechnics
Locality: | Richmond
Test informations:
Name: | CPT2
Location: | As site plan indicates
Date: | 2013-08-08
Prehole mode:
Prehole depth [cm]: | 0
Hydrostatic line [cm]: | 0
Ground level [m]: | 0
Latitude: | N5182431
Longitude: | E1572468
Operator: | HP,SG.
Comments: | Effective Refusal 50mpa Depth 10.08m Collapsed at 0.9m No water at this depth.
Probe code: | MKJ290
| Qc | Fs | Speed | U2 | Tilt | a Factor
Factors: | 231340 | 23762 | 10 | 18327 | 140140 | 0.79
Zeros: | 2473 | 5178 | 0 | 16024 | 5005
Depth [m] | Qc [MPa] | Fs [KPa] | U2 [KPa] | Rf [%] | U2/Qc [%] | Qc-U2 [MPa] | Tilt [°] | Dist [cm] | Speed [cm/sec] | U2-U0 [KPa]
0.01 | 0.09 | 0.84 | 10.42 | 0.93333 | 11.5778 | 0.07958 | 0.9 | 0.015707 | 0 | 10.3219
0.02 | 0.11 | 1.01 | 11.73 | 0.91818 | 10.6636 | 0.09827 | 0.9 | 0.031415 | 1.5 | 11.5338
0.03 | 0.22 | 1.09 | 12.6 | 0.49545 | 5.7273 | 0.2074 | 0.9 | 0.047122 | 1.5 | 12.3057
0.04 | 0.28 | 1.3 | 14.62 | 0.46429 | 5.2214 | 0.26538 | 1 | 0.064574 | 2 | 14.2276
0.05 | 0.33 | 1.98 | 17.3 | 0.6 | 5.2424 | 0.3127 | 0.9 | 0.080282 | 2 | 16.8095
0.06 | 0.43 | 3.07 | 23.95 | 0.71395 | 5.5698 | 0.40605 | 0.9 | 0.095989 | 2 | 23.3614
0.07 | 0.75 | 5.81 | 32.96 | 0.77467 | 4.3947 | 0.71704 | 1.1 | 0.11519 | 2 | 32.2733
0.08 | 0.97 | 7.11 | 35.79 | 0.73299 | 3.6897 | 0.93421 | 1.1 | 0.13438 | 2 | 35.0052
0.09 | 1.19 | 8.08 | 37.81 | 0.67899 | 3.1773 | 1.1522 | 1 | 0.15184 | 2 | 36.9271
0.1 | 1.38 | 10.52 | 36.67 | 0.76232 | 2.6572 | 1.3433 | 1.2 | 0.17278 | 2 | 35.689
0.11 | 1.47 | 15.02 | 32.19 | 1.0218 | 2.1898 | 1.4378 | 1.1 | 0.19198 | 2 | 31.1109
0.12 | 1.54 | 25.63 | 27.61 | 1.6643 | 1.7929 | 1.5124 | 1.1 | 0.21117 | 2 | 26.4328
0.13 | 1.56 | 30.76 | 25.92 | 1.9718 | 1.6615 | 1.5341 | 1.2 | 0.23212 | 2 | 24.6447
0.14 | 1.57 | 34.64 | 23.46 | 2.2064 | 1.4943 | 1.5465 | 1.2 | 0.25306 | 2 | 22.0866
0.15 | 1.6 | 39.64 | 19.53 | 2.4775 | 1.2206 | 1.5805 | 1.3 | 0.27575 | 2 | 18.0585
0.16 | 1.61 | 43.01 | 17.3 | 2.6714 | 1.0745 | 1.5927 | 1.4 | 0.30018 | 2 | 15.7304
0.17 | 1.63 | 46.92 | 16.64 | 2.8785 | 1.0209 | 1.6134 | 1.5 | 0.32636 | 2 | 14.9723
0.18 | 1.63 | 50.25 | 17.13 | 3.0828 | 1.0509 | 1.6129 | 1.6 | 0.35428 | 2 | 15.3642
0.19 | 1.66 | 53.45 | 17.3 | 3.2199 | 1.0422 | 1.6427 | 1.5 | 0.38045 | 2 | 15.4361
0.2 | 1.67 | 57.28 | 14.35 | 3.4299 | 0.85928 | 1.6557 | 1.6 | 0.40837 | 2 | 12.388
0.21 | 1.65 | 61.86 | 12.77 | 3.7491 | 0.77394 | 1.6372 | 1.6 | 0.4363 | 2 | 10.7099
0.22 | 1.65 | 66.28 | 11.79 | 4.017 | 0.71454 | 1.6382 | 1.6 | 0.46422 | 2 | 9.6318
0.23 | 1.65 | 71.58 | 10.09 | 4.3382 | 0.61152 | 1.6399 | 1.5 | 0.4904 | 2 | 7.8337
0.24 | 1.64 | 78.15 | 9.28 | 4.7652 | 0.56585 | 1.6307 | 1.7 | 0.52006 | 2 | 6.9256
0.25 | 1.66 | 87.24 | 8.73 | 5.2554 | 0.5259 | 1.6513 | 1.6 | 0.54798 | 2 | 6.2775
0.26 | 1.68 | 89.72 | 8.18 | 5.3405 | 0.4869 | 1.6718 | 1.7 | 0.57765 | 2 | 5.6294
0.27 | 1.7 | 91.74 | 7.64 | 5.3965 | 0.44941 | 1.6924 | 1.6 | 0.60557 | 2 | 4.9913
0.28 | 1.71 | 95.11 | 7.04 | 5.562 | 0.4117 | 1.703 | 1.7 | 0.63524 | 2 | 4.2932
0.29 | 1.69 | 103.53 | 5.13 | 6.126 | 0.30355 | 1.6849 | 1.7 | 0.6649 | 2 | 2.2851
0.3 | 1.69 | 105.46 | 4.69 | 6.2402 | 0.27752 | 1.6853 | 1.7 | 0.69457 | 2 | 1.747
0.31 | 1.69 | 108.75 | 4.04 | 6.4349 | 0.23905 | 1.686 | 1.7 | 0.72424 | 2 | 0.9989
0.32 | 1.69 | 112.57 | 3.27 | 6.6609 | 0.19349 | 1.6867 | 1.7 | 0.7539 | 2 | 0.1308
0.33 | 1.7 | 120.53 | 1.96 | 7.09 | 0.11529 | 1.698 | 1.7 | 0.78357 | 2 | -1.2773
0.34 | 1.72 | 124.53 | 1.8 | 7.2401 | 0.10465 | 1.7182 | 1.6 | 0.81149 | 2 | -1.5354
0.35 | 1.75 | 128.44 | 1.64 | 7.3394 | 0.093714 | 1.7484 | 1.7 | 0.84116 | 2 | -1.7935
0.36 | 1.78 | 133.15 | 1.64 | 7.4803 | 0.092135 | 1.7784 | 1.6 | 0.86908 | 2 | -1.8916
0.37 | 1.84 | 137.4 | 1.53 | 7.4674 | 0.083152 | 1.8385 | 1.7 | 0.89874 | 2 | -2.0997
0.38 | 1.88 | 139.3 | 1.25 | 7.4096 | 0.066489 | 1.8787 | 1.7 | 0.92841 | 2.2 | -2.4778
0.39 | 1.98 | 145.02 | 0.55 | 7.3242 | 0.027778 | 1.9794 | 1.7 | 0.95808 | 2.2 | -3.2759
0.4 | 1.98 | 145.02 | 0.55 | 7.3242 | 0.027778 | 1.9794 | 1.7 | 0.98774 | 2.2 | -3.374
0.41 | 2.04 | 151.38 | -0.44 | 7.4206 | -0.021569 | 2.0404 | 1.6 | 1.0157 | 2.2 | -4.4621
0.42 | 2.09 | 155.33 | -0.22 | 7.4321 | -0.010526 | 2.0902 | 1.7 | 1.0453 | 2.2 | -4.3402
0.43 | 2.15 | 158.99 | 0 | 7.3949 | 0 | 2.15 | 1.6 | 1.0733 | 2.2 | -4.2183
0.44 | 2.24 | 162.99 | 0.05 | 7.2763 | 0.002232 | 2.2399 | 1.6 | 1.1012 | 2.2 | -4.2664
0.45 | 2.32 | 166.48 | -0.22 | 7.1759 | -0.009483 | 2.3202 | 1.6 | 1.1291 | 2.2 | -4.6345
0.46 | 2.39 | 170.78 | -0.22 | 7.1456 | -0.009205 | 2.3902 | 1.7 | 1.1588 | 2.2 | -4.7326
0.47 | 2.41 | 175.32 | 0 | 7.2747 | 0 | 2.41 | 1.6 | 1.1867 | 2.2 | -4.6107
0.48 | 2.41 | 180.04 | 0.22 | 7.4705 | 0.009129 | 2.4098 | 1.6 | 1.2146 | 2.2 | -4.4888
0.49 | 2.38 | 184.5 | 0.22 | 7.7521 | 0.009244 | 2.3798 | 1.6 | 1.2425 | 2.2 | -4.5869
0.5 | 2.33 | 188.24 | 0.11 | 8.079 | 0.004721 | 2.3299 | 1.7 | 1.2722 | 2.2 | -4.795
0.51 | 2.2 | 186.98 | -1.58 | 8.4991 | -0.071818 | 2.2016 | 1.6 | 1.3001 | 2.2 | -6.5831
0.52 | 2.12 | 187.4 | -2.24 | 8.8396 | -0.10566 | 2.1222 | 1.6 | 1.328 | 2.2 | -7.3412
0.53 | 2.02 | 187.86 | -3 | 9.3 | -0.14852 | 2.023 | 1.7 | 1.3577 | 2.2 | -8.1993
0.54 | 1.96 | 187.69 | -3.55 | 9.576 | -0.18112 | 1.9635 | 1.6 | 1.3856 | 2.2 | -8.8474
0.55 | 1.89 | 187.69 | -4.09 | 9.9307 | -0.2164 | 1.8941 | 1.7 | 1.4153 | 2.2 | -9.4855
0.56 | 1.86 | 187.36 | -4.47 | 10.0731 | -0.24032 | 1.8645 | 1.7 | 1.445 | 2.2 | -9.9636
0.57 | 1.85 | 186.31 | -4.86 | 10.0708 | -0.2627 | 1.8549 | 1.7 | 1.4746 | 2.2 | -10.4517
0.58 | 1.83 | 185.51 | -5.29 | 10.1372 | -0.28907 | 1.8353 | 1.7 | 1.5043 | 2.2 | -10.9798
0.59 | 1.85 | 184.29 | -5.73 | 9.9616 | -0.30973 | 1.8557 | 1.7 | 1.534 | 2.2 | -11.5179
0.6 | 1.85 | 184.29 | -5.73 | 9.9616 | -0.30973 | 1.8557 | 1.7 | 1.5636 | 2.2 | -11.616
0.61 | 1.85 | 184.29 | -5.73 | 9.9616 | -0.30973 | 1.8557 | 1.7 | 1.5933 | 2.2 | -11.7141
0.62 | 1.24 | 174.73 | 9.55 | 14.0911 | 0.77016 | 1.2305 | 1.6 | 1.6212 | 2.2 | 3.4678
0.63 | 1.95 | 166.4 | 6.06 | 8.5333 | 0.31077 | 1.9439 | 1.6 | 1.6491 | 2.2 | -0.1203
0.64 | 2.05 | 162.53 | 5.57 | 7.9283 | 0.27171 | 2.0444 | 1.6 | 1.6771 | 2.2 | -0.7084
0.65 | 2.17 | 158.91 | 6.17 | 7.323 | 0.28433 | 2.1638 | 1.6 | 1.705 | 2.2 | -0.2065
0.66 | 2.33 | 154.36 | 6.6 | 6.6249 | 0.28326 | 2.3234 | 1.6 | 1.7329 | 2.2 | 0.1254
0.67 | 2.74 | 143.17 | 6.77 | 5.2252 | 0.24708 | 2.7332 | 1.6 | 1.7608 | 2.2 | 0.1973
0.68 | 2.94 | 136.56 | 7.04 | 4.6449 | 0.23946 | 2.933 | 1.6 | 1.7887 | 2.2 | 0.3692
0.69 | 3.07 | 128.9 | 4.97 | 4.1987 | 0.16189 | 3.065 | 1.6 | 1.8167 | 2.2 | -1.7989
0.7 | 3.18 | 119.39 | 3.38 | 3.7544 | 0.10629 | 3.1766 | 1.5 | 1.8428 | 2.2 | -3.487
0.71 | 3.28 | 110.43 | 2.89 | 3.3668 | 0.08811 | 3.2771 | 1.5 | 1.869 | 2.2 | -4.0751
0.72 | 3.37 | 102.98 | 2.67 | 3.0558 | 0.079228 | 3.3673 | 1.6 | 1.8969 | 2.2 | -4.3932
0.73 | 3.45 | 94.6 | 3.38 | 2.742 | 0.097971 | 3.4466 | 1.6 | 1.9249 | 2.2 | -3.7813
0.74 | 3.49 | 86.74 | 3.71 | 2.4854 | 0.1063 | 3.4863 | 1.6 | 1.9528 | 2.2 | -3.5494
0.75 | 3.51 | 80.34 | 3.06 | 2.2889 | 0.087179 | 3.5069 | 1.6 | 1.9807 | 2.2 | -4.2975
0.76 | 3.52 | 75.92 | 2.4 | 2.1568 | 0.068182 | 3.5176 | 1.5 | 2.0069 | 2.2 | -5.0556
0.77 | 3.62 | 64.56 | 2.29 | 1.7834 | 0.06326 | 3.6177 | 1.6 | 2.0348 | 2.2 | -5.2637
0.78 | 3.69 | 60.18 | 3.06 | 1.6309 | 0.082927 | 3.6869 | 1.6 | 2.0627 | 2.2 | -4.5918
0.79 | 3.69 | 60.18 | 3.06 | 1.6309 | 0.082927 | 3.6869 | 1.6 | 2.0906 | 2.3 | -4.6899
0.8 | 3.83 | 51.97 | 4.53 | 1.3569 | 0.11828 | 3.8255 | 1.6 | 2.1186 | 2.3 | -3.318
0.81 | 3.89 | 47.93 | 5.07 | 1.2321 | 0.13033 | 3.8849 | 1.6 | 2.1465 | 2.3 | -2.8761
0.82 | 3.96 | 44.44 | 5.13 | 1.1222 | 0.12954 | 3.9549 | 1.6 | 2.1744 | 2.2 | -2.9142
0.83 | 4 | 41.58 | 4.8 | 1.0395 | 0.12 | 3.9952 | 1.6 | 2.2023 | 2.2 | -3.3423
0.84 | 4.05 | 39.18 | 4.75 | 0.96741 | 0.11728 | 4.0453 | 1.6 | 2.2303 | 2.2 | -3.4904
0.85 | 4.07 | 37.79 | 4.64 | 0.9285 | 0.114 | 4.0654 | 1.6 | 2.2582 | 2.2 | -3.6985
0.86 | 4.12 | 36.19 | 4.58 | 0.8784 | 0.11116 | 4.1154 | 1.6 | 2.2861 | 2.2 | -3.8566
0.87 | 4.14 | 34.85 | 4.47 | 0.84179 | 0.10797 | 4.1355 | 1.6 | 2.314 | 2.2 | -4.0647
0.88 | 4.16 | 33.88 | 4.26 | 0.81442 | 0.1024 | 4.1557 | 1.6 | 2.3419 | 2.3 | -4.3728
0.89 | 4.18 | 33.04 | 4.26 | 0.79043 | 0.10191 | 4.1757 | 1.6 | 2.3699 | 2.3 | -4.4709
0.9 | 4.21 | 31.06 | 4.15 | 0.73777 | 0.098575 | 4.2058 | 1.6 | 2.3978 | 2.2 | -4.679
0.91 | 4.21 | 30.13 | 3.76 | 0.71568 | 0.089311 | 4.2062 | 1.6 | 2.4257 | 2.2 | -5.1671
0.92 | 4.21 | 28.79 | 3.98 | 0.68385 | 0.094537 | 4.206 | 1.7 | 2.4554 | 2.2 | -5.0452
0.93 | 4.19 | 27.23 | 4.26 | 0.64988 | 0.10167 | 4.1857 | 1.7 | 2.485 | 2.2 | -4.8633
0.94 | 4.18 | 26.34 | 4.69 | 0.63014 | 0.1122 | 4.1753 | 1.6 | 2.513 | 2.2 | -4.5314
0.95 | 4.15 | 25.67 | 4.2 | 0.61855 | 0.10121 | 4.1458 | 1.6 | 2.5409 | 2.3 | -5.1195
0.96 | 4.13 | 25.21 | 4.58 | 0.61041 | 0.1109 | 4.1254 | 1.6 | 2.5688 | 2.3 | -4.8376
0.97 | 4.09 | 24.79 | 4.42 | 0.60611 | 0.10807 | 4.0856 | 1.7 | 2.5985 | 2.2 | -5.0957
0.98 | 4.06 | 24.24 | 4.58 | 0.59704 | 0.11281 | 4.0554 | 1.7 | 2.6281 | 2.2 | -5.0338
0.99 | 4.01 | 23.52 | 4.53 | 0.58653 | 0.11297 | 4.0055 | 1.7 | 2.6578 | 2.2 | -5.1819
1 | 3.91 | 22.43 | 4.42 | 0.57366 | 0.11304 | 3.9056 | 1.7 | 2.6875 | 2.2 | -5.39
1.01 | 3.78 | 21.72 | 4.2 | 0.5746 | 0.11111 | 3.7758 | 1.7 | 2.7171 | 2.3 | -5.7081
1.02 | 3.7 | 21.13 | 3.98 | 0.57108 | 0.10757 | 3.696 | 1.5 | 2.7433 | 2.3 | -6.0262
1.03 | 3.62 | 20.83 | 3.71 | 0.57541 | 0.10249 | 3.6163 | 1.7 | 2.773 | 2.2 | -6.3943
1.04 | 3.56 | 20.79 | 3.76 | 0.58399 | 0.10562 | 3.5562 | 1.7 | 2.8026 | 2.2 | -6.4424
1.05 | 3.49 | 20.75 | 3.44 | 0.59456 | 0.098567 | 3.4866 | 1.7 | 2.8323 | 2.2 | -6.8605
1.06 | 3.45 | 20.62 | 3.49 | 0.59768 | 0.10116 | 3.4465 | 1.7 | 2.862 | 2.2 | -6.9086
1.07 | 3.41 | 20.49 | 3.44 | 0.60088 | 0.10088 | 3.4066 | 1.7 | 2.8916 | 2.3 | -7.0567
1.08 | 3.38 | 20.33 | 3.38 | 0.60148 | 0.1 | 3.3766 | 1.7 | 2.9213 | 2.3 | -7.2148
1.09 | 3.36 | 20.49 | 3.33 | 0.60982 | 0.099107 | 3.3567 | 1.7 | 2.951 | 2.3 | -7.3629
1.1 | 3.3 | 20.2 | 3.16 | 0.61212 | 0.095758 | 3.2968 | 1.7 | 2.9806 | 2.3 | -7.631
1.11 | 3.25 | 19.82 | 3.06 | 0.60985 | 0.094154 | 3.2469 | 1.7 | 3.0103 | 2.3 | -7.8291
1.12 | 3.19 | 19.53 | 3 | 0.61223 | 0.094044 | 3.187 | 1.8 | 3.0417 | 2.2 | -7.9872
1.13 | 3.13 | 19.15 | 3.06 | 0.61182 | 0.097764 | 3.1269 | 1.7 | 3.0714 | 2.2 | -8.0253
1.14 | 3.07 | 18.6 | 3.06 | 0.60586 | 0.099674 | 3.0669 | 1.7 | 3.101 | 2.2 | -8.1234
1.15 | 3.02 | 17.97 | 3.11 | 0.59503 | 0.10298 | 3.0169 | 1.7 | 3.1307 | 2.2 | -8.1715
1.16 | 2.99 | 17.51 | 3.06 | 0.58562 | 0.10234 | 2.9869 | 1.8 | 3.1621 | 2.3 | -8.3196
1.17 | 2.97 | 16.88 | 3.11 | 0.56835 | 0.10471 | 2.9669 | 1.8 | 3.1935 | 2.3 | -8.3677
1.18 | 2.95 | 15.95 | 3 | 0.54068 | 0.10169 | 2.947 | 1.9 | 3.2267 | 2.2 | -8.5758
1.19 | 2.93 | 15.4 | 2.89 | 0.5256 | 0.098635 | 2.9271 | 1.8 | 3.2581 | 2.2 | -8.7839
1.2 | 2.91 | 14.48 | 2.73 | 0.4976 | 0.093814 | 2.9073 | 1.8 | 3.2895 | 2.2 | -9.042
1.21 | 2.9 | 14.48 | 2.67 | 0.49931 | 0.092069 | 2.8973 | 1.8 | 3.3209 | 2.2 | -9.2001
1.22 | 2.9 | 14.39 | 2.73 | 0.49621 | 0.094138 | 2.8973 | 1.9 | 3.3541 | 2.2 | -9.2382
1.23 | 2.88 | 14.43 | 2.67 | 0.50104 | 0.092708 | 2.8773 | 1.8 | 3.3855 | 2.2 | -9.3963
1.24 | 2.86 | 14.73 | 2.51 | 0.51504 | 0.087762 | 2.8575 | 1.8 | 3.4169 | 2.2 | -9.6544
1.25 | 2.84 | 15.11 | 2.4 | 0.53204 | 0.084507 | 2.8376 | 1.8 | 3.4483 | 2.2 | -9.8625
1.26 | 2.83 | 15.74 | 2.24 | 0.55618 | 0.079152 | 2.8278 | 1.8 | 3.4797 | 2.2 | -10.1206
1.27 | 2.8 | 16.5 | 2.18 | 0.58929 | 0.077857 | 2.7978 | 1.8 | 3.5111 | 2.2 | -10.2787
1.28 | 2.78 | 17.25 | 1.91 | 0.6205 | 0.068705 | 2.7781 | 1.8 | 3.5425 | 2.2 | -10.6468
1.29 | 2.75 | 17.89 | 1.8 | 0.65055 | 0.065455 | 2.7482 | 1.8 | 3.574 | 2.2 | -10.8549
1.3 | 2.75 | 17.46 | 1.75 | 0.63491 | 0.063636 | 2.7483 | 1.8 | 3.6054 | 2.2 | -11.003
1.31 | 2.79 | 17.25 | 1.75 | 0.61828 | 0.062724 | 2.7883 | 1.8 | 3.6368 | 2.2 | -11.1011
1.32 | 2.84 | 17.42 | 1.75 | 0.61338 | 0.06162 | 2.8382 | 1.8 | 3.6682 | 2.2 | -11.1992
1.33 | 2.9 | 17.34 | 1.64 | 0.59793 | 0.056552 | 2.8984 | 1.8 | 3.6996 | 2.2 | -11.4073
1.34 | 2.94 | 17.97 | 1.47 | 0.61122 | 0.05 | 2.9385 | 1.8 | 3.731 | 2.2 | -11.6754
1.35 | 2.99 | 18.26 | 1.25 | 0.6107 | 0.041806 | 2.9888 | 1.8 | 3.7624 | 2.2 | -11.9935
1.36 | 3.05 | 18.69 | 0.98 | 0.61279 | 0.032131 | 3.049 | 1.8 | 3.7938 | 2.2 | -12.3616
1.37 | 3.09 | 19.11 | 0.76 | 0.61845 | 0.024595 | 3.0892 | 1.8 | 3.8252 | 2.2 | -12.6797
1.38 | 3.13 | 19.23 | 0.49 | 0.61438 | 0.015655 | 3.1295 | 1.8 | 3.8567 | 2.2 | -13.0478
1.39 | 3.1 | 17.51 | -0.05 | 0.56484 | -0.001613 | 3.1 | 1.8 | 3.8881 | 2.2 | -13.6859
1.4 | 3.03 | 16.62 | -0.16 | 0.54851 | -0.005281 | 3.0302 | 1.8 | 3.9195 | 2.2 | -13.894
1.41 | 2.96 | 15.74 | -0.33 | 0.53176 | -0.011149 | 2.9603 | 1.9 | 3.9526 | 2.2 | -14.1621
1.42 | 2.91 | 15.19 | -0.33 | 0.52199 | -0.01134 | 2.9103 | 1.8 | 3.984 | 2.2 | -14.2602
1.43 | 2.9 | 14.52 | -0.27 | 0.50069 | -0.00931 | 2.9003 | 1.9 | 4.0172 | 2.2 | -14.2983
1.44 | 2.9 | 14.01 | -0.16 | 0.4831 | -0.005517 | 2.9002 | 1.8 | 4.0486 | 2.2 | -14.2864
1.45 | 2.91 | 13.76 | 0.05 | 0.47285 | 0.001718 | 2.9099 | 1.9 | 4.0818 | 2.2 | -14.1745
1.46 | 2.93 | 13.64 | 0.11 | 0.46553 | 0.003754 | 2.9299 | 1.9 | 4.1149 | 2.2 | -14.2126
1.47 | 2.91 | 13.55 | 0.05 | 0.46564 | 0.001718 | 2.9099 | 1.9 | 4.1481 | 2.2 | -14.3707
1.48 | 2.89 | 13.59 | 0 | 0.47024 | 0 | 2.89 | 1.9 | 4.1812 | 2.2 | -14.5188
1.49 | 2.86 | 13.97 | 0 | 0.48846 | 0 | 2.86 | 1.9 | 4.2144 | 2.2 | -14.6169
1.5 | 2.81 | 14.18 | 0 | 0.50463 | 0 | 2.81 | 1.9 | 4.2475 | 2.2 | -14.715
1.51 | 2.77 | 14.56 | 0.05 | 0.52563 | 0.001805 | 2.77 | 1.9 | 4.2807 | 2.2 | -14.7631
1.52 | 2.72 | 14.81 | 0.11 | 0.54448 | 0.004044 | 2.7199 | 1.9 | 4.3138 | 2.2 | -14.8012
1.53 | 2.68 | 15.23 | 0.16 | 0.56828 | 0.00597 | 2.6798 | 1.9 | 4.347 | 2.2 | -14.8493
1.54 | 2.65 | 15.66 | 0.27 | 0.59094 | 0.010189 | 2.6497 | 1.9 | 4.3802 | 2.2 | -14.8374
1.55 | 2.64 | 15.99 | 0.27 | 0.60568 | 0.010227 | 2.6397 | 1.9 | 4.4133 | 2.2 | -14.9355
1.56 | 2.68 | 16.83 | 0.55 | 0.62799 | 0.020522 | 2.6795 | 1.9 | 4.4465 | 2.2 | -14.7536
1.57 | 2.75 | 17.34 | 0.82 | 0.63055 | 0.029818 | 2.7492 | 1.9 | 4.4796 | 2.2 | -14.5817
1.58 | 2.75 | 17.34 | 0.82 | 0.63055 | 0.029818 | 2.7492 | 1.9 | 4.5128 | 2.2 | -14.6798
1.59 | 2.75 | 17.34 | 0.82 | 0.63055 | 0.029818 | 2.7492 | 1.9 | 4.5459 | 2.2 | -14.7779
1.6 | 3.13 | 20.07 | 4.53 | 0.64121 | 0.14473 | 3.1255 | 1.9 | 4.5791 | 2.2 | -11.166
1.61 | 3.25 | 19.53 | 4.53 | 0.60092 | 0.13939 | 3.2455 | 1.9 | 4.6122 | 2.2 | -11.2641
1.62 | 3.38 | 19.86 | 4.42 | 0.58757 | 0.13077 | 3.3756 | 1.9 | 4.6454 | 2.2 | -11.4722
1.63 | 3.49 | 21.21 | 3.98 | 0.60774 | 0.11404 | 3.486 | 1.9 | 4.6786 | 2.2 | -12.0103
1.64 | 3.55 | 22.14 | 3 | 0.62366 | 0.084507 | 3.547 | 1.9 | 4.7117 | 2.2 | -13.0884
1.65 | 3.61 | 23.31 | 1.69 | 0.64571 | 0.046814 | 3.6083 | 1.9 | 4.7449 | 2.2 | -14.4965
1.66 | 3.63 | 22.94 | 0.55 | 0.63196 | 0.015152 | 3.6294 | 1.9 | 4.778 | 2.2 | -15.7346
1.67 | 3.71 | 22.6 | 0.22 | 0.60916 | 0.00593 | 3.7098 | 2 | 4.8129 | 2.2 | -16.1627
1.68 | 3.83 | 21.5 | -0.16 | 0.56136 | -0.004178 | 3.8302 | 1.9 | 4.8461 | 2.2 | -16.6408
1.69 | 3.9 | 20.71 | -0.82 | 0.53103 | -0.021026 | 3.9008 | 1.9 | 4.8792 | 2.2 | -17.3989
1.7 | 3.96 | 20.37 | -1.04 | 0.51439 | -0.026263 | 3.961 | 1.9 | 4.9124 | 2.2 | -17.717
1.71 | 4.02 | 19.86 | -1.53 | 0.49403 | -0.03806 | 4.0215 | 1.9 | 4.9455 | 2.2 | -18.3051
1.72 | 4.12 | 19.82 | -1.91 | 0.48107 | -0.046359 | 4.1219 | 1.9 | 4.9787 | 2.2 | -18.7832
1.73 | 4.27 | 19.95 | -2.4 | 0.46721 | -0.056206 | 4.2724 | 1.9 | 5.0118 | 2.2 | -19.3713
1.74 | 4.52 | 20.62 | -2.62 | 0.4562 | -0.057965 | 4.5226 | 2 | 5.0467 | 2.2 | -19.6894
1.75 | 4.98 | 21.34 | -3.6 | 0.42851 | -0.072289 | 4.9836 | 1.9 | 5.0799 | 2.2 | -20.7675
1.76 | 4.98 | 20.83 | -4.53 | 0.41827 | -0.090964 | 4.9845 | 2 | 5.1148 | 2.2 | -21.7956
1.77 | 4.88 | 20.24 | -5.46 | 0.41475 | -0.11188 | 4.8855 | 1.9 | 5.148 | 2.2 | -22.8237
1.78 | 4.76 | 19.53 | -6.22 | 0.41029 | -0.13067 | 4.7662 | 2 | 5.1829 | 2.2 | -23.6818
1.79 | 4.62 | 19.44 | -7.2 | 0.42078 | -0.15584 | 4.6272 | 2 | 5.2178 | 2.2 | -24.7599
1.8 | 4.51 | 19.99 | -7.64 | 0.44324 | -0.1694 | 4.5176 | 2 | 5.2527 | 2.2 | -25.298
1.81 | 4.44 | 19.53 | -8.02 | 0.43987 | -0.18063 | 4.448 | 2 | 5.2876 | 2.2 | -25.7761
1.82 | 4.44 | 19.06 | -8.29 | 0.42928 | -0.18671 | 4.4483 | 2 | 5.3225 | 2.2 | -26.1442
1.83 | 4.51 | 19.32 | -9.11 | 0.42838 | -0.202 | 4.5191 | 2 | 5.3574 | 2.2 | -27.0623
1.84 | 4.72 | 19.57 | -6.98 | 0.41462 | -0.14788 | 4.727 | 2 | 5.3923 | 2.2 | -25.0304
1.85 | 4.94 | 20.33 | -6.77 | 0.41154 | -0.13705 | 4.9468 | 2 | 5.4272 | 2.2 | -24.9185
1.86 | 5.15 | 21.08 | -6.44 | 0.40932 | -0.12505 | 5.1564 | 2 | 5.4621 | 2.2 | -24.6866
1.87 | 5.36 | 23.23 | -6.66 | 0.4334 | -0.12425 | 5.3667 | 2 | 5.497 | 2.2 | -25.0047
1.88 | 5.59 | 26.51 | -7.09 | 0.47424 | -0.12683 | 5.5971 | 2.1 | 5.5336 | 2.2 | -25.5328
1.89 | 5.76 | 28.36 | -7.26 | 0.49236 | -0.12604 | 5.7673 | 2 | 5.5685 | 2.2 | -25.8009
1.9 | 5.93 | 30.26 | -8.13 | 0.51029 | -0.1371 | 5.9381 | 2 | 5.6034 | 2.2 | -26.769
1.91 | 6.1 | 31.61 | -9.44 | 0.5182 | -0.15475 | 6.1094 | 2 | 5.6383 | 2.2 | -28.1771
1.92 | 6.28 | 31.14 | -10.15 | 0.49586 | -0.16162 | 6.2901 | 2 | 5.6732 | 2.2 | -28.9852
1.93 | 6.72 | 30.26 | -10.59 | 0.4503 | -0.15759 | 6.7306 | 2.1 | 5.7098 | 2.2 | -29.5233
1.94 | 6.87 | 29.67 | -10.53 | 0.43188 | -0.15327 | 6.8805 | 2.1 | 5.7465 | 2.2 | -29.5614
1.95 | 6.95 | 28.58 | -10.48 | 0.41122 | -0.15079 | 6.9605 | 2.1 | 5.7831 | 2.2 | -29.6095
1.96 | 7 | 27.52 | -9.93 | 0.39314 | -0.14186 | 7.0099 | 2 | 5.818 | 2.2 | -29.1576
1.97 | 7.05 | 25.5 | -8.95 | 0.3617 | -0.12695 | 7.059 | 2 | 5.8529 | 2.2 | -28.2757
1.98 | 7.1 | 21.59 | -7.8 | 0.30408 | -0.10986 | 7.1078 | 2.1 | 5.8896 | 2.2 | -27.2238
1.99 | 7.08 | 20.16 | -7.37 | 0.28475 | -0.1041 | 7.0874 | 2.1 | 5.9262 | 2.2 | -26.8919
2 | 6.97 | 19.78 | -7.2 | 0.28379 | -0.1033 | 6.9772 | 2.1 | 5.9629 | 2.2 | -26.82
2.01 | 6.57 | 21.97 | -7.58 | 0.3344 | -0.11537 | 6.5776 | 2.1 | 5.9995 | 2.2 | -27.2981
2.02 | 6.42 | 24.37 | -7.75 | 0.3796 | -0.12072 | 6.4277 | 2.1 | 6.0361 | 2.2 | -27.5662
2.03 | 6.28 | 27.23 | -7.86 | 0.4336 | -0.12516 | 6.2879 | 2.1 | 6.0728 | 2.2 | -27.7743
2.04 | 6.19 | 30.05 | -7.8 | 0.48546 | -0.12601 | 6.1978 | 2 | 6.1077 | 2.2 | -27.8124
2.05 | 6.15 | 32.83 | -7.69 | 0.53382 | -0.12504 | 6.1577 | 2.1 | 6.1443 | 2.2 | -27.8005
2.06 | 6.16 | 35.27 | -7.48 | 0.57256 | -0.12143 | 6.1675 | 2.1 | 6.181 | 2.2 | -27.6886
2.07 | 6.21 | 37.16 | -7.2 | 0.59839 | -0.11594 | 6.2172 | 2.1 | 6.2176 | 2.2 | -27.5067
2.08 | 6.33 | 38.8 | -6.98 | 0.61295 | -0.11027 | 6.337 | 2.1 | 6.2543 | 2.2 | -27.3848
2.09 | 6.61 | 41.16 | -6.33 | 0.62269 | -0.095764 | 6.6163 | 2 | 6.2892 | 2.2 | -26.8329
2.1 | 6.71 | 43.09 | -6.22 | 0.64218 | -0.092697 | 6.7162 | 2 | 6.3241 | 2.2 | -26.821
2.11 | 6.74 | 45.83 | -6.22 | 0.67997 | -0.092285 | 6.7462 | 2.1 | 6.3607 | 2.2 | -26.9191
2.12 | 6.77 | 48.31 | -6.66 | 0.71359 | -0.098375 | 6.7767 | 2.1 | 6.3973 | 2.2 | -27.4572
2.13 | 7.1 | 51.34 | -5.57 | 0.7231 | -0.078451 | 7.1056 | 2 | 6.4322 | 2.2 | -26.4653
2.14 | 7.89 | 54.58 | -3.33 | 0.69176 | -0.042205 | 7.8933 | 2.1 | 6.4689 | 2.2 | -24.3234
2.15 | 8.87 | 54.29 | -1.96 | 0.61206 | -0.022097 | 8.872 | 2.1 | 6.5055 | 2.2 | -23.0515
2.16 | 9.64 | 52.73 | -1.47 | 0.54699 | -0.015249 | 9.6415 | 2.1 | 6.5422 | 2.2 | -22.6596
2.17 | 10.41 | 52.73 | -16.1 | 0.50653 | -0.15466 | 10.4261 | 2 | 6.5771 | 2.2 | -37.3877
2.18 | 10.08 | 64.43 | -16.1 | 0.63919 | -0.15972 | 10.0961 | 2.1 | 6.6137 | 2.2 | -37.4858
2.19 | 9.1 | 77.81 | -15.93 | 0.85506 | -0.17505 | 9.1159 | 2.1 | 6.6504 | 2.2 | -37.4139
2.2 | 8.52 | 85.94 | -11.57 | 1.0087 | -0.1358 | 8.5316 | 2.1 | 6.687 | 2.2 | -33.152
2.21 | 8.4 | 80.68 | -9.28 | 0.96048 | -0.11048 | 8.4093 | 2.1 | 6.7237 | 2.2 | -30.9601
2.22 | 8.42 | 76.59 | -9.22 | 0.90962 | -0.1095 | 8.4292 | 2.1 | 6.7603 | 2.2 | -30.9982
2.23 | 8.57 | 73.65 | -8.89 | 0.85939 | -0.10373 | 8.5789 | 2.1 | 6.7969 | 2.2 | -30.7663
2.24 | 8.75 | 71 | -8.35 | 0.81143 | -0.095429 | 8.7584 | 2.1 | 6.8336 | 2.2 | -30.3244
2.25 | 9.03 | 66.66 | -7.58 | 0.73821 | -0.083942 | 9.0376 | 2.1 | 6.8702 | 2.2 | -29.6525
2.26 | 9.16 | 66.87 | -7.48 | 0.73002 | -0.081659 | 9.1675 | 2.1 | 6.9069 | 2.2 | -29.6506
2.27 | 9.25 | 68.98 | -7.58 | 0.74573 | -0.081946 | 9.2576 | 2.1 | 6.9435 | 2.2 | -29.8487
2.28 | 9.25 | 71.92 | -7.64 | 0.77751 | -0.082595 | 9.2576 | 2.1 | 6.9802 | 2.2 | -30.0068
2.29 | 9.16 | 73.06 | -7.48 | 0.7976 | -0.081659 | 9.1675 | 2.1 | 7.0168 | 2.2 | -29.9449
2.3 | 9 | 73.1 | -7.53 | 0.81222 | -0.083667 | 9.0075 | 2.1 | 7.0534 | 2.2 | -30.093
2.31 | 8.79 | 71.84 | -7.42 | 0.81729 | -0.084414 | 8.7974 | 2.1 | 7.0901 | 2.2 | -30.0811
2.32 | 8.58 | 68.81 | -7.42 | 0.80198 | -0.08648 | 8.5874 | 2.1 | 7.1267 | 2.2 | -30.1792
2.33 | 8.36 | 61.27 | -7.31 | 0.73289 | -0.08744 | 8.3673 | 2.1 | 7.1634 | 2.2 | -30.1673
2.34 | 8.43 | 52.6 | -6.66 | 0.62396 | -0.079004 | 8.4367 | 2.1 | 7.2 | 2.2 | -29.6154
2.35 | 8.94 | 53.95 | -5.95 | 0.60347 | -0.066555 | 8.9459 | 2.1 | 7.2367 | 2.2 | -29.0035
2.36 | 9.52 | 56.6 | -5.51 | 0.59454 | -0.057878 | 9.5255 | 2.1 | 7.2733 | 2.2 | -28.6616
2.37 | 10 | 62.41 | -5.73 | 0.6241 | -0.0573 | 10.0057 | 2.1 | 7.31 | 2.2 | -28.9797
2.38 | 10.38 | 66.91 | -5.46 | 0.6446 | -0.052601 | 10.3855 | 2.1 | 7.3466 | 2.2 | -28.8078
2.39 | 10.58 | 67.42 | -4.64 | 0.63724 | -0.043856 | 10.5846 | 2.1 | 7.3832 | 2.2 | -28.0859
2.4 | 10.72 | 64.68 | -4.04 | 0.60336 | -0.037687 | 10.724 | 2.1 | 7.4199 | 2.2 | -27.584
2.41 | 10.89 | 64.26 | -4.64 | 0.59008 | -0.042608 | 10.8946 | 2.1 | 7.4565 | 2.2 | -28.2821
2.42 | 10.97 | 65.36 | -5.78 | 0.59581 | -0.052689 | 10.9758 | 2.1 | 7.4932 | 2.2 | -29.5202
2.43 | 10.82 | 65.02 | -7.97 | 0.60092 | -0.07366 | 10.828 | 2.3 | 7.5333 | 2.2 | -31.8083
2.44 | 10.7 | 66.58 | -8.46 | 0.62224 | -0.079065 | 10.7085 | 2.1 | 7.5699 | 2.2 | -32.3964
2.45 | 10.59 | 65.82 | -8.29 | 0.62153 | -0.078281 | 10.5983 | 2.1 | 7.6066 | 2.2 | -32.3245
2.46 | 10.4 | 65.1 | -7.69 | 0.62596 | -0.073942 | 10.4077 | 2.2 | 7.645 | 2.2 | -31.8226
2.47 | 10.19 | 59.89 | -7.15 | 0.58773 | -0.070167 | 10.1972 | 2.3 | 7.6851 | 2.2 | -31.3807
2.48 | 9.95 | 52.06 | -6.88 | 0.52322 | -0.069146 | 9.9569 | 2.1 | 7.7218 | 2.2 | -31.2088
2.49 | 9.73 | 47.05 | -6.88 | 0.48356 | -0.070709 | 9.7369 | 2.1 | 7.7584 | 2.2 | -31.3069
2.5 | 9.51 | 45.07 | -6.88 | 0.47392 | -0.072345 | 9.5169 | 2.2 | 7.7968 | 2.2 | -31.405
2.51 | 9.09 | 43.77 | -6.82 | 0.48152 | -0.075028 | 9.0968 | 2.3 | 7.8369 | 2.2 | -31.4431
2.52 | 8.87 | 41.83 | -6.77 | 0.47159 | -0.076325 | 8.8768 | 2.2 | 7.8753 | 2.2 | -31.4912
2.53 | 8.65 | 44.44 | -6.71 | 0.51376 | -0.077572 | 8.6567 | 2.3 | 7.9154 | 2.2 | -31.5293
2.54 | 8.45 | 48.69 | -6.77 | 0.57621 | -0.080118 | 8.4568 | 2.2 | 7.9538 | 2.2 | -31.6874
2.55 | 8.26 | 52.77 | -6.77 | 0.63886 | -0.081961 | 8.2668 | 2.2 | 7.9922 | 2.2 | -31.7855
2.56 | 8.11 | 57.19 | -6.71 | 0.70518 | -0.082737 | 8.1167 | 2.3 | 8.0323 | 2.2 | -31.8236
2.57 | 8.11 | 57.19 | -6.71 | 0.70518 | -0.082737 | 8.1167 | 2.3 | 8.0725 | 2.2 | -31.9217
2.58 | 8.11 | 57.19 | -6.71 | 0.70518 | -0.082737 | 8.1167 | 2.3 | 8.1126 | 2.2 | -32.0198
2.59 | 1.17 | 64.98 | 3.87 | 5.5538 | 0.33077 | 1.1661 | 2.2 | 8.151 | 2.1 | -21.5379
2.6 | 7.82 | 51.34 | 4.58 | 0.65652 | 0.058568 | 7.8154 | 2.2 | 8.1894 | 2.1 | -20.926
2.61 | 7.95 | 49.28 | 3.98 | 0.61987 | 0.050063 | 7.946 | 2.2 | 8.2278 | 2.2 | -21.6241
2.62 | 8.23 | 48.9 | 2.51 | 0.59417 | 0.030498 | 8.2275 | 2.3 | 8.2679 | 2.2 | -23.1922
2.63 | 8.46 | 50.42 | 1.91 | 0.59598 | 0.022577 | 8.4581 | 2.2 | 8.3063 | 2.2 | -23.8903
2.64 | 8.71 | 51.85 | 0.76 | 0.59529 | 0.008726 | 8.7092 | 2.2 | 8.3447 | 2.2 | -25.1384
2.65 | 8.97 | 53.74 | -0.55 | 0.59911 | -0.006132 | 8.9705 | 2.2 | 8.3831 | 2.2 | -26.5465
2.66 | 9.28 | 55.3 | -1.42 | 0.59591 | -0.015302 | 9.2814 | 2.2 | 8.4215 | 2.2 | -27.5146
2.67 | 9.66 | 56.65 | -2.24 | 0.58644 | -0.023188 | 9.6622 | 2.2 | 8.4598 | 2.2 | -28.4327
2.68 | 9.99 | 56.22 | -2.51 | 0.56276 | -0.025125 | 9.9925 | 2.2 | 8.4982 | 2.2 | -28.8008
2.69 | 10.3 | 57.15 | -2.67 | 0.55485 | -0.025922 | 10.3027 | 2.1 | 8.5349 | 2.2 | -29.0589
2.7 | 10.83 | 61.57 | -3.93 | 0.56851 | -0.036288 | 10.8339 | 2.2 | 8.5733 | 2.2 | -30.417
2.71 | 10.86 | 61.78 | -4.31 | 0.56888 | -0.039687 | 10.8643 | 2.2 | 8.6116 | 2.2 | -30.8951
2.72 | 10.77 | 58.96 | -4.64 | 0.54745 | -0.043083 | 10.7746 | 2.2 | 8.65 | 2.2 | -31.3232
2.73 | 10.64 | 56.27 | -5.13 | 0.52885 | -0.048214 | 10.6451 | 2.2 | 8.6884 | 2.2 | -31.9113
2.74 | 10.44 | 54.04 | -5.73 | 0.51763 | -0.054885 | 10.4457 | 2.2 | 8.7268 | 2.2 | -32.6094
2.75 | 10.1 | 46.33 | -6.11 | 0.45871 | -0.060495 | 10.1061 | 2.2 | 8.7652 | 2.2 | -33.0875
2.76 | 9.7 | 41.54 | -6.44 | 0.42825 | -0.066392 | 9.7064 | 2.2 | 8.8036 | 2.2 | -33.5156
2.77 | 9.26 | 38.76 | -6.77 | 0.41857 | -0.07311 | 9.2668 | 2.2 | 8.842 | 2.2 | -33.9437
2.78 | 8.82 | 37.71 | -7.09 | 0.42755 | -0.080385 | 8.8271 | 2.2 | 8.8804 | 2.2 | -34.3618
2.79 | 8.03 | 41.41 | -7.42 | 0.51569 | -0.092403 | 8.0374 | 2.2 | 8.9188 | 2.2 | -34.7899
2.8 | 7.68 | 45.2 | -7.31 | 0.58854 | -0.095182 | 7.6873 | 2.2 | 8.9571 | 2.2 | -34.778
2.81 | 7.43 | 49.15 | -6.88 | 0.66151 | -0.092598 | 7.4369 | 2.2 | 8.9955 | 2.2 | -34.4461
2.82 | 7.35 | 53.83 | -6.33 | 0.73238 | -0.086122 | 7.3563 | 2.2 | 9.0339 | 2.2 | -33.9942
2.83 | 7.54 | 58.03 | -5.67 | 0.76963 | -0.075199 | 7.5457 | 2.2 | 9.0723 | 2.2 | -33.4323
2.84 | 7.97 | 61.15 | -5.29 | 0.76725 | -0.066374 | 7.9753 | 2.2 | 9.1107 | 2.2 | -33.1504
2.85 | 8.48 | 64.64 | -5.62 | 0.76226 | -0.066274 | 8.4856 | 2.2 | 9.1491 | 2.2 | -33.5785
2.86 | 8.91 | 68.43 | -5.73 | 0.76801 | -0.06431 | 8.9157 | 2.2 | 9.1875 | 2.2 | -33.7866
2.87 | 9.2 | 69.73 | -6.17 | 0.75794 | -0.067065 | 9.2062 | 2.4 | 9.2293 | 2.2 | -34.3247
2.88 | 9.05 | 69.02 | -6.27 | 0.76265 | -0.069282 | 9.0563 | 2.2 | 9.2677 | 2.2 | -34.5228
2.89 | 8.87 | 66.75 | -7.2 | 0.75254 | -0.081172 | 8.8772 | 2.2 | 9.3061 | 2.2 | -35.5509
2.9 | 8.71 | 68.22 | -7.86 | 0.78324 | -0.090241 | 8.7179 | 2.2 | 9.3445 | 2.2 | -36.309
2.91 | 8.62 | 69.61 | -8.62 | 0.80754 | -0.1 | 8.6286 | 2.2 | 9.3829 | 2.2 | -37.1671
2.92 | 8.55 | 70.87 | -9.17 | 0.82889 | -0.10725 | 8.5592 | 2.2 | 9.4213 | 2.2 | -37.8152
2.93 | 8.5 | 67.67 | -9.11 | 0.79612 | -0.10718 | 8.5091 | 2.4 | 9.4632 | 2.2 | -37.8533
2.94 | 8.42 | 64.51 | -8.57 | 0.76615 | -0.10178 | 8.4286 | 2.2 | 9.5015 | 2.2 | -37.4114
2.95 | 8.38 | 57.78 | -8.18 | 0.6895 | -0.097613 | 8.3882 | 2.4 | 9.5434 | 2.2 | -37.1195
2.96 | 8.53 | 48.61 | -7.75 | 0.56987 | -0.090856 | 8.5378 | 2.2 | 9.5818 | 2.2 | -36.7876
2.97 | 8.66 | 48.31 | -7.58 | 0.55785 | -0.087529 | 8.6676 | 2.4 | 9.6237 | 2.2 | -36.7157
2.98 | 8.69 | 48.27 | -7.48 | 0.55547 | -0.086076 | 8.6975 | 2.3 | 9.6638 | 2.2 | -36.7138
2.99 | 8.63 | 47.3 | -7.64 | 0.54809 | -0.088528 | 8.6376 | 2.3 | 9.7039 | 2.2 | -36.9719
3 | 8.46 | 46.17 | -8.13 | 0.54575 | -0.096099 | 8.4681 | 2.2 | 9.7423 | 2.2 | -37.56
3.01 | 7.99 | 44.02 | -8.84 | 0.55094 | -0.11064 | 7.9988 | 2.3 | 9.7825 | 2.2 | -38.3681
3.02 | 7.83 | 46.76 | -9.39 | 0.59719 | -0.11992 | 7.8394 | 2.2 | 9.8209 | 2.2 | -39.0162
3.03 | 7.72 | 48.73 | -9.77 | 0.63122 | -0.12655 | 7.7298 | 2.3 | 9.861 | 2.2 | -39.4943
3.04 | 7.45 | 49.28 | -9.99 | 0.66148 | -0.13409 | 7.46 | 2.3 | 9.9011 | 2.2 | -39.8124
3.05 | 7.33 | 48.73 | -9.93 | 0.6648 | -0.13547 | 7.3399 | 2.4 | 9.943 | 2.2 | -39.8505
3.06 | 7.29 | 46.21 | -9.77 | 0.63388 | -0.13402 | 7.2998 | 2.3 | 9.9831 | 2.2 | -39.7886
3.07 | 7.36 | 44.31 | -9.44 | 0.60204 | -0.12826 | 7.3694 | 2.3 | 10.0233 | 2.2 | -39.5567
3.08 | 7.53 | 44.86 | -9.33 | 0.59575 | -0.1239 | 7.5393 | 2.3 | 10.0634 | 2.2 | -39.5448
3.09 | 7.61 | 47.98 | -9.55 | 0.63049 | -0.12549 | 7.6196 | 2.4 | 10.1053 | 2.2 | -39.8629
3.1 | 7.43 | 49.66 | -10.26 | 0.66837 | -0.13809 | 7.4403 | 2.3 | 10.1454 | 2.2 | -40.671
3.11 | 7.07 | 49.79 | -10.97 | 0.70424 | -0.15516 | 7.081 | 2.3 | 10.1855 | 2.2 | -41.4791
3.12 | 6.29 | 49.2 | -12.06 | 0.78219 | -0.19173 | 6.3021 | 2.3 | 10.2257 | 2.2 | -42.6672
3.13 | 6.03 | 51.3 | -12.82 | 0.85075 | -0.2126 | 6.0428 | 2.3 | 10.2658 | 2.2 | -43.5253
3.14 | 5.8 | 52.65 | -13.59 | 0.90776 | -0.23431 | 5.8136 | 2.3 | 10.3059 | 2.2 | -44.3934
3.15 | 5.56 | 49.7 | -13.97 | 0.89389 | -0.25126 | 5.574 | 2.3 | 10.3461 | 2.2 | -44.8715
3.16 | 5.32 | 47.39 | -14.24 | 0.89079 | -0.26767 | 5.3342 | 2.3 | 10.3862 | 2.2 | -45.2396
3.17 | 5.08 | 45.91 | -14.35 | 0.90374 | -0.28248 | 5.0944 | 2.3 | 10.4263 | 2.2 | -45.4477
3.18 | 4.88 | 42.29 | -14.19 | 0.8666 | -0.29078 | 4.8942 | 2.3 | 10.4665 | 2.2 | -45.3858
3.19 | 4.79 | 39.05 | -13.75 | 0.81524 | -0.28706 | 4.8037 | 2.3 | 10.5066 | 2.2 | -45.0439
3.2 | 4.91 | 39.18 | -13.59 | 0.79796 | -0.27678 | 4.9236 | 2.3 | 10.5467 | 2.2 | -44.982
3.21 | 5.36 | 42.76 | -13.37 | 0.79776 | -0.24944 | 5.3734 | 2.3 | 10.5868 | 2.2 | -44.8601
3.22 | 5.67 | 42.17 | -13.37 | 0.74374 | -0.2358 | 5.6834 | 2.3 | 10.627 | 2.2 | -44.9582
3.23 | 5.81 | 39.18 | -13.48 | 0.67436 | -0.23201 | 5.8235 | 2.3 | 10.6671 | 2.2 | -45.1663
3.24 | 5.67 | 36.78 | -14.08 | 0.64868 | -0.24832 | 5.6841 | 2.3 | 10.7072 | 2.2 | -45.8644
3.25 | 5.33 | 38.76 | -14.73 | 0.7272 | -0.27636 | 5.3447 | 2.5 | 10.7509 | 2.2 | -46.6125
3.26 | 4.99 | 44.15 | -15.5 | 0.88477 | -0.31062 | 5.0055 | 2.3 | 10.791 | 2.2 | -47.4806
3.27 | 4.6 | 44.65 | -15.93 | 0.97065 | -0.3463 | 4.6159 | 2.3 | 10.8311 | 2.2 | -48.0087
3.28 | 4.16 | 38.55 | -16.42 | 0.92668 | -0.39471 | 4.1764 | 2.3 | 10.8713 | 2.2 | -48.5968
3.29 | 3.67 | 34.97 | -16.7 | 0.95286 | -0.45504 | 3.6867 | 2.3 | 10.9114 | 2.2 | -48.9749
3.3 | 2.66 | 28.24 | -17.46 | 1.0617 | -0.65639 | 2.6775 | 2.5 | 10.955 | 2.2 | -49.833
3.31 | 2.28 | 27.31 | -17.62 | 1.1978 | -0.77281 | 2.2976 | 2.3 | 10.9951 | 2.2 | -50.0911
3.32 | 1.99 | 28.66 | -17.73 | 1.4402 | -0.89096 | 2.0077 | 2.5 | 11.0388 | 2.2 | -50.2992
3.33 | 1.81 | 31.65 | -17.62 | 1.7486 | -0.97348 | 1.8276 | 2.5 | 11.0824 | 2.2 | -50.2873
3.34 | 1.76 | 37.16 | -17.68 | 2.1114 | -1.0045 | 1.7777 | 2.5 | 11.126 | 2.2 | -50.4454
3.35 | 1.89 | 45.28 | -18.28 | 2.3958 | -0.9672 | 1.9083 | 2.5 | 11.1696 | 2.2 | -51.1435
3.36 | 2.06 | 53.32 | -18.33 | 2.5884 | -0.88981 | 2.0783 | 2.5 | 11.2132 | 2.2 | -51.2916
3.37 | 2.25 | 57.53 | -17.9 | 2.5569 | -0.79556 | 2.2679 | 2.5 | 11.2569 | 2.2 | -50.9597
3.38 | 2.48 | 60.85 | -17.24 | 2.4536 | -0.69516 | 2.4972 | 2.5 | 11.3005 | 2.2 | -50.3978
3.39 | 2.87 | 60.14 | -17.02 | 2.0955 | -0.59303 | 2.887 | 2.5 | 11.3441 | 2.2 | -50.2759
3.4 | 3 | 58.5 | -17.3 | 1.95 | -0.57667 | 3.0173 | 2.5 | 11.3877 | 2.2 | -50.654
3.41 | 3.18 | 58.83 | -17.46 | 1.85 | -0.54906 | 3.1975 | 2.5 | 11.4313 | 2.2 | -50.9121
3.42 | 3.41 | 57.91 | -17.08 | 1.6982 | -0.50088 | 3.4271 | 2.5 | 11.475 | 2.2 | -50.6302
3.43 | 3.71 | 54.75 | -16.86 | 1.4757 | -0.45445 | 3.7269 | 2.5 | 11.5186 | 2.2 | -50.5083
3.44 | 3.84 | 51.51 | -16.86 | 1.3414 | -0.43906 | 3.8569 | 2.5 | 11.5622 | 2.2 | -50.6064
3.45 | 3.88 | 49.15 | -17.13 | 1.2668 | -0.4415 | 3.8971 | 2.5 | 11.6058 | 2.2 | -50.9745
3.46 | 3.91 | 47.01 | -17.24 | 1.2023 | -0.44092 | 3.9272 | 2.5 | 11.6494 | 2.2 | -51.1826
3.47 | 3.93 | 41.75 | -17.41 | 1.0623 | -0.443 | 3.9474 | 2.4 | 11.6913 | 2.2 | -51.4507
3.48 | 4.51 | 38.97 | -17.13 | 0.86408 | -0.37982 | 4.5271 | 2.4 | 11.7332 | 2.2 | -51.2688
3.49 | 4.99 | 38.93 | -16.81 | 0.78016 | -0.33687 | 5.0068 | 2.4 | 11.7751 | 2.2 | -51.0469
3.5 | 5.46 | 37.83 | -16.48 | 0.69286 | -0.30183 | 5.4765 | 2.4 | 11.8169 | 2.2 | -50.815
3.51 | 5.76 | 36.53 | -16.48 | 0.6342 | -0.28611 | 5.7765 | 2.5 | 11.8606 | 2.2 | -50.9131
3.52 | 5.88 | 33.92 | -16.59 | 0.57687 | -0.28214 | 5.8966 | 2.4 | 11.9024 | 2.2 | -51.1212
3.53 | 5.85 | 33.5 | -16.86 | 0.57265 | -0.2882 | 5.8669 | 2.4 | 11.9443 | 2.2 | -51.4893
3.54 | 5.79 | 34.76 | -17.24 | 0.60035 | -0.29775 | 5.8072 | 2.4 | 11.9862 | 2.2 | -51.9674
3.55 | 5.42 | 31.86 | -18.06 | 0.58782 | -0.33321 | 5.4381 | 2.6 | 12.0315 | 2.2 | -52.8855
3.56 | 5.42 | 31.86 | -18.06 | 0.58782 | -0.33321 | 5.4381 | 2.6 | 12.0769 | 2.2 | -52.9836
3.57 | 4.85 | 21.8 | -18.44 | 0.44949 | -0.38021 | 4.8684 | 2.4 | 12.1188 | 2.2 | -53.4617
3.58 | 4.56 | 19.27 | -18.5 | 0.42259 | -0.4057 | 4.5785 | 2.4 | 12.1607 | 2.2 | -53.6198
3.59 | 4.31 | 18.22 | -18.5 | 0.42274 | -0.42923 | 4.3285 | 2.4 | 12.2025 | 2.2 | -53.7179
3.6 | 4.31 | 18.22 | -18.5 | 0.42274 | -0.42923 | 4.3285 | 2.4 | 12.2444 | 2.2 | -53.816
3.61 | 4.31 | 18.22 | -18.5 | 0.42274 | -0.42923 | 4.3285 | 2.4 | 12.2863 | 2.2 | -53.9141
3.62 | 3.87 | 19.44 | -15.88 | 0.50233 | -0.41034 | 3.8859 | 2.6 | 12.3316 | 2.1 | -51.3922
3.63 | 3.82 | 19.02 | -15.99 | 0.49791 | -0.41859 | 3.836 | 2.4 | 12.3735 | 2.1 | -51.6003
3.64 | 3.65 | 20.07 | -16.1 | 0.54986 | -0.4411 | 3.6661 | 2.4 | 12.4154 | 2.2 | -51.8084
3.65 | 3.44 | 21.8 | -16.31 | 0.63372 | -0.47413 | 3.4563 | 2.6 | 12.4608 | 2.2 | -52.1165
3.66 | 3.19 | 24.11 | -16.59 | 0.7558 | -0.52006 | 3.2066 | 2.4 | 12.5026 | 2.2 | -52.4946
3.67 | 2.98 | 26.64 | -16.64 | 0.89396 | -0.55839 | 2.9966 | 2.4 | 12.5445 | 2.2 | -52.6427
3.68 | 2.64 | 29.29 | -16.59 | 1.1095 | -0.62841 | 2.6566 | 2.6 | 12.5899 | 2.2 | -52.6908
3.69 | 2.55 | 29.92 | -16.42 | 1.1733 | -0.64392 | 2.5664 | 2.6 | 12.6352 | 2.2 | -52.6189
3.7 | 2.5 | 30.43 | -16.53 | 1.2172 | -0.6612 | 2.5165 | 2.6 | 12.6806 | 2.2 | -52.827
3.71 | 2.44 | 33.54 | -16.75 | 1.3746 | -0.68647 | 2.4567 | 2.6 | 12.726 | 2.2 | -53.1451
3.72 | 2.4 | 38.84 | -16.97 | 1.6183 | -0.70708 | 2.417 | 2.6 | 12.7713 | 2.2 | -53.4632
3.73 | 2.47 | 43.3 | -17.41 | 1.753 | -0.70486 | 2.4874 | 2.6 | 12.8167 | 2.2 | -54.0013
3.74 | 2.65 | 45.62 | -17.46 | 1.7215 | -0.65887 | 2.6675 | 2.6 | 12.8621 | 2.2 | -54.1494
3.75 | 2.93 | 46.5 | -17.3 | 1.587 | -0.59044 | 2.9473 | 2.6 | 12.9074 | 2.2 | -54.0875
3.76 | 3.25 | 45.66 | -17.13 | 1.4049 | -0.52708 | 3.2671 | 2.6 | 12.9528 | 2.2 | -54.0156
3.77 | 3.49 | 41.49 | -17.52 | 1.1888 | -0.50201 | 3.5075 | 2.6 | 12.9981 | 2.2 | -54.5037
3.78 | 3.49 | 41.33 | -17.84 | 1.1842 | -0.51118 | 3.5078 | 2.6 | 13.0435 | 2.2 | -54.9218
3.79 | 3.48 | 41.83 | -18.06 | 1.202 | -0.51897 | 3.4981 | 2.6 | 13.0889 | 2.2 | -55.2399
3.8 | 3.4 | 37.33 | -18.28 | 1.0979 | -0.53765 | 3.4183 | 2.6 | 13.1342 | 2.2 | -55.558
3.81 | 3.3 | 33.04 | -18.5 | 1.0012 | -0.56061 | 3.3185 | 2.6 | 13.1796 | 2.2 | -55.8761
3.82 | 3.19 | 29.67 | -18.61 | 0.93009 | -0.58339 | 3.2086 | 2.7 | 13.2267 | 2.2 | -56.0842
3.83 | 3.15 | 26.39 | -18.55 | 0.83778 | -0.58889 | 3.1686 | 2.6 | 13.2721 | 2.2 | -56.1223
3.84 | 3.14 | 23.61 | -18.39 | 0.75191 | -0.58567 | 3.1584 | 2.6 | 13.3174 | 2.2 | -56.0604
3.85 | 3.19 | 21.93 | -18.22 | 0.68746 | -0.57116 | 3.2082 | 2.6 | 13.3628 | 2.2 | -55.9885
3.86 | 3.62 | 24.28 | -17.73 | 0.67072 | -0.48978 | 3.6377 | 2.6 | 13.4082 | 2.2 | -55.5966
3.87 | 4.01 | 27.69 | -17.68 | 0.69052 | -0.4409 | 4.0277 | 2.7 | 13.4553 | 2.2 | -55.6447
3.88 | 4.26 | 29.63 | -17.68 | 0.69554 | -0.41502 | 4.2777 | 2.6 | 13.5006 | 2.2 | -55.7428
3.89 | 4.43 | 31.44 | -17.73 | 0.70971 | -0.40023 | 4.4477 | 2.6 | 13.546 | 2.2 | -55.8909
3.9 | 4.52 | 31.44 | -17.68 | 0.69558 | -0.39115 | 4.5377 | 2.7 | 13.5931 | 2.2 | -55.939
3.91 | 4.54 | 31.14 | -17.9 | 0.6859 | -0.39427 | 4.5579 | 2.7 | 13.6402 | 2.2 | -56.2571
3.92 | 4.67 | 34 | -18.33 | 0.72805 | -0.3925 | 4.6883 | 2.7 | 13.6873 | 2.2 | -56.7852
3.93 | 4.75 | 35.1 | -18.61 | 0.73895 | -0.39179 | 4.7686 | 2.6 | 13.7327 | 2.2 | -57.1633
3.94 | 4.85 | 36.53 | -18.44 | 0.7532 | -0.38021 | 4.8684 | 2.6 | 13.778 | 2.2 | -57.0914
3.95 | 4.96 | 34.26 | -18.22 | 0.69073 | -0.36734 | 4.9782 | 2.6 | 13.8234 | 2.2 | -56.9695
3.96 | 5.4 | 27.57 | -17.68 | 0.51056 | -0.32741 | 5.4177 | 2.6 | 13.8688 | 2.2 | -56.5276
3.97 | 5.52 | 27.06 | -17.24 | 0.49022 | -0.31232 | 5.5372 | 2.6 | 13.9141 | 2.2 | -56.1857
3.98 | 5.75 | 28.83 | -16.53 | 0.50139 | -0.28748 | 5.7665 | 2.6 | 13.9595 | 2.2 | -55.5738
3.99 | 6.05 | 30.01 | -15.93 | 0.49603 | -0.26331 | 6.0659 | 2.6 | 14.0048 | 2.2 | -55.0719
4 | 6.34 | 29.84 | -15.61 | 0.47066 | -0.24621 | 6.3556 | 2.4 | 14.0467 | 2.2 | -54.85
4.01 | 6.93 | 28.07 | -15.11 | 0.40505 | -0.21804 | 6.9451 | 2.6 | 14.0921 | 2.2 | -54.4481
4.02 | 7.49 | 29.33 | -14.51 | 0.39159 | -0.19373 | 7.5045 | 2.6 | 14.1374 | 2.2 | -53.9462
4.03 | 7.74 | 30.89 | -14.24 | 0.3991 | -0.18398 | 7.7542 | 2.6 | 14.1828 | 2.2 | -53.7743
4.04 | 7.99 | 32.95 | -13.97 | 0.41239 | -0.17484 | 8.004 | 2.6 | 14.2282 | 2.2 | -53.6024
4.05 | 8.22 | 35.27 | -13.64 | 0.42907 | -0.16594 | 8.2336 | 2.6 | 14.2735 | 2.2 | -53.3705
4.06 | 8.44 | 37.24 | -13.42 | 0.44123 | -0.15901 | 8.4534 | 2.6 | 14.3189 | 2.2 | -53.2486
4.07 | 8.62 | 38.72 | -13.2 | 0.44919 | -0.15313 | 8.6332 | 2.6 | 14.3643 | 2.2 | -53.1267
4.08 | 8.75 | 39.94 | -12.99 | 0.45646 | -0.14846 | 8.763 | 2.6 | 14.4096 | 2.2 | -53.0148
4.09 | 8.84 | 40.74 | -12.77 | 0.46086 | -0.14446 | 8.8528 | 2.6 | 14.455 | 2.2 | -52.8929
4.1 | 8.92 | 41.62 | -12.6 | 0.46659 | -0.14126 | 8.9326 | 2.6 | 14.5003 | 2.2 | -52.821
4.11 | 8.92 | 44.48 | -12.44 | 0.49866 | -0.13946 | 8.9324 | 2.6 | 14.5457 | 2.2 | -52.7591
4.12 | 8.87 | 46.08 | -12.39 | 0.5195 | -0.13968 | 8.8824 | 2.7 | 14.5928 | 2.2 | -52.8072
4.13 | 8.82 | 47.89 | -12.33 | 0.54297 | -0.1398 | 8.8323 | 2.6 | 14.6382 | 2.2 | -52.8453
4.14 | 8.75 | 49.41 | -12.28 | 0.56469 | -0.14034 | 8.7623 | 2.6 | 14.6835 | 2.2 | -52.8934
4.15 | 8.65 | 50.96 | -12.28 | 0.58913 | -0.14197 | 8.6623 | 2.6 | 14.7289 | 2.2 | -52.9915
4.16 | 8.53 | 52.35 | -12.28 | 0.61372 | -0.14396 | 8.5423 | 2.6 | 14.7743 | 2.2 | -53.0896
4.17 | 8.38 | 53.49 | -12.28 | 0.63831 | -0.14654 | 8.3923 | 2.6 | 14.8196 | 2.2 | -53.1877
4.18 | 8.22 | 54.33 | -12.22 | 0.66095 | -0.14866 | 8.2322 | 2.7 | 14.8667 | 2.2 | -53.2258
4.19 | 8.08 | 55.13 | -12.28 | 0.6823 | -0.15198 | 8.0923 | 2.6 | 14.9121 | 2.2 | -53.3839
4.2 | 7.77 | 56.6 | -12.11 | 0.72844 | -0.15586 | 7.7821 | 2.6 | 14.9575 | 2.2 | -53.312
4.21 | 7.62 | 56.86 | -12.11 | 0.74619 | -0.15892 | 7.6321 | 2.6 | 15.0028 | 2.2 | -53.4101
4.22 | 7.43 | 57.07 | -12.11 | 0.7681 | -0.16299 | 7.4421 | 2.7 | 15.0499 | 2.2 | -53.5082
4.23 | 7.22 | 57.4 | -12.11 | 0.79501 | -0.16773 | 7.2321 | 2.7 | 15.097 | 2.2 | -53.6063
4.24 | 7.05 | 57.99 | -12.11 | 0.82255 | -0.17177 | 7.0621 | 2.7 | 15.1441 | 2.2 | -53.7044
4.25 | 6.9 | 57.82 | -12.11 | 0.83797 | -0.17551 | 6.9121 | 2.6 | 15.1895 | 2.2 | -53.8025
4.26 | 6.77 | 57.4 | -12.06 | 0.84786 | -0.17814 | 6.7821 | 2.7 | 15.2366 | 2.2 | -53.8506
4.27 | 6.55 | 56.81 | -12.22 | 0.86733 | -0.18657 | 6.5622 | 2.7 | 15.2837 | 2.2 | -54.1087
4.28 | 6.18 | 55.64 | -12.33 | 0.90032 | -0.19951 | 6.1923 | 2.7 | 15.3308 | 2.2 | -54.3168
4.29 | 5.85 | 54.67 | -12.5 | 0.93453 | -0.21368 | 5.8625 | 2.6 | 15.3762 | 2.2 | -54.5849
4.3 | 4.96 | 53.19 | -13.04 | 1.0724 | -0.2629 | 4.973 | 2.6 | 15.4216 | 2.2 | -55.223
4.31 | 4.61 | 52.6 | -13.2 | 1.141 | -0.28633 | 4.6232 | 2.6 | 15.4669 | 2.2 | -55.4811
4.32 | 4.29 | 53.03 | -13.42 | 1.2361 | -0.31282 | 4.3034 | 2.7 | 15.514 | 2.2 | -55.7992
4.33 | 4.04 | 54.79 | -13.59 | 1.3562 | -0.33639 | 4.0536 | 2.7 | 15.5611 | 2.2 | -56.0673
4.34 | 3.92 | 56.6 | -13.37 | 1.4439 | -0.34107 | 3.9334 | 2.7 | 15.6082 | 2.2 | -55.9454
4.35 | 3.94 | 57.78 | -13.1 | 1.4665 | -0.33249 | 3.9531 | 2.7 | 15.6553 | 2.2 | -55.7735
4.36 | 4.15 | 58.24 | -12.82 | 1.4034 | -0.30892 | 4.1628 | 2.7 | 15.7025 | 2.2 | -55.5916
4.37 | 4.85 | 57.4 | -12.11 | 1.1835 | -0.24969 | 4.8621 | 2.7 | 15.7496 | 2.2 | -54.9797
4.38 | 5.28 | 58.45 | -12.55 | 1.107 | -0.23769 | 5.2926 | 2.7 | 15.7967 | 2.2 | -55.5178
4.39 | 5.63 | 59.59 | -12.28 | 1.0584 | -0.21812 | 5.6423 | 2.6 | 15.842 | 2.2 | -55.3459
4.4 | 5.89 | 58.96 | -10.91 | 1.001 | -0.18523 | 5.9009 | 2.7 | 15.8891 | 2.2 | -54.074
4.41 | 6.13 | 57.78 | -10.42 | 0.94258 | -0.16998 | 6.1404 | 2.7 | 15.9362 | 2.2 | -53.6821
4.42 | 6.35 | 56.9 | -9.71 | 0.89606 | -0.15291 | 6.3597 | 2.7 | 15.9833 | 2.2 | -53.0702
4.43 | 6.64 | 53.99 | -8.73 | 0.8131 | -0.13148 | 6.6487 | 2.7 | 16.0305 | 2.2 | -52.1883
4.44 | 6.95 | 51.76 | -8.4 | 0.74475 | -0.12086 | 6.9584 | 2.6 | 16.0758 | 2.2 | -51.9564
4.45 | 7.68 | 50.54 | -8.13 | 0.65807 | -0.10586 | 7.6881 | 2.7 | 16.1229 | 2.2 | -51.7845
4.46 | 7.68 | 50.54 | -8.13 | 0.65807 | -0.10586 | 7.6881 | 2.7 | 16.17 | 2.2 | -51.8826
4.47 | 8.48 | 50.12 | -7.53 | 0.59104 | -0.088797 | 8.4875 | 2.7 | 16.2171 | 2.2 | -51.3807
4.48 | 8.85 | 50 | -7.15 | 0.56497 | -0.080791 | 8.8572 | 2.7 | 16.2642 | 2.2 | -51.0988
4.49 | 9.16 | 50.25 | -6.22 | 0.54858 | -0.067904 | 9.1662 | 2.7 | 16.3113 | 2.2 | -50.2669
4.5 | 9.45 | 49.49 | -5.51 | 0.5237 | -0.058307 | 9.4555 | 2.7 | 16.3585 | 2.2 | -49.655
4.51 | 9.7 | 48.02 | -4.97 | 0.49505 | -0.051237 | 9.705 | 2.7 | 16.4056 | 2.2 | -49.2131
4.52 | 9.91 | 46.63 | -4.42 | 0.47053 | -0.044601 | 9.9144 | 2.7 | 16.4527 | 2.2 | -48.7612
4.53 | 10.11 | 45.91 | -4.04 | 0.4541 | -0.03996 | 10.114 | 2.7 | 16.4998 | 2.2 | -48.4793
4.54 | 10.42 | 43.09 | -3.33 | 0.41353 | -0.031958 | 10.4233 | 2.9 | 16.5504 | 2.2 | -47.8674
4.55 | 10.55 | 42.93 | -2.95 | 0.40692 | -0.027962 | 10.5529 | 2.9 | 16.601 | 2.2 | -47.5855
4.56 | 10.68 | 42.97 | -2.67 | 0.40234 | -0.025 | 10.6827 | 2.9 | 16.6516 | 2.2 | -47.4036
4.57 | 10.78 | 43.73 | -2.46 | 0.40566 | -0.02282 | 10.7825 | 2.9 | 16.7021 | 2.2 | -47.2917
4.58 | 10.78 | 43.73 | -2.46 | 0.40566 | -0.02282 | 10.7825 | 2.9 | 16.7527 | 2.2 | -47.3898
4.59 | 10.78 | 43.73 | -2.46 | 0.40566 | -0.02282 | 10.7825 | 2.9 | 16.8033 | 2.2 | -47.4879
4.6 | 10.26 | 34.89 | 5.95 | 0.34006 | 0.057992 | 10.254 | 2.9 | 16.8539 | 2.2 | -39.176
4.61 | 10.72 | 35.81 | 5.51 | 0.33405 | 0.051399 | 10.7145 | 2.9 | 16.9045 | 2.1 | -39.7141
4.62 | 10.98 | 38.13 | 5.07 | 0.34727 | 0.046175 | 10.9749 | 2.9 | 16.9551 | 2.1 | -40.2522
4.63 | 11.1 | 40.15 | 4.58 | 0.36171 | 0.041261 | 11.0954 | 2.9 | 17.0057 | 2.2 | -40.8403
4.64 | 11.29 | 42.08 | 4.58 | 0.37272 | 0.040567 | 11.2854 | 2.9 | 17.0563 | 2.2 | -40.9384
4.65 | 11.48 | 43.47 | 4.47 | 0.37866 | 0.038937 | 11.4755 | 2.9 | 17.1069 | 2.2 | -41.1465
4.66 | 11.95 | 44.74 | 4.91 | 0.37439 | 0.041088 | 11.9451 | 2.9 | 17.1575 | 2.2 | -40.8046
4.67 | 12.01 | 46.04 | -0.05 | 0.38335 | -0.000416 | 12.01 | 2.9 | 17.2081 | 2.2 | -45.8627
4.68 | 11.89 | 48.19 | 17.9 | 0.4053 | 0.15055 | 11.8721 | 2.7 | 17.2552 | 2.2 | -28.0108
4.69 | 11.78 | 52.14 | 13.75 | 0.44261 | 0.11672 | 11.7662 | 2.9 | 17.3058 | 2.2 | -32.2589
4.7 | 11.69 | 54.54 | 14.3 | 0.46655 | 0.12233 | 11.6757 | 2.9 | 17.3564 | 2.2 | -31.807
4.71 | 11.78 | 53.15 | 13.97 | 0.45119 | 0.11859 | 11.766 | 2.9 | 17.407 | 2.2 | -32.2351
4.72 | 11.82 | 53.83 | 13.8 | 0.45542 | 0.11675 | 11.8062 | 2.9 | 17.4576 | 2.2 | -32.5032
4.73 | 11.81 | 54.33 | 13.53 | 0.46003 | 0.11456 | 11.7965 | 2.9 | 17.5081 | 2.2 | -32.8713
4.74 | 11.62 | 57.36 | 13.42 | 0.49363 | 0.11549 | 11.6066 | 2.9 | 17.5587 | 2.2 | -33.0794
4.75 | 11.57 | 58.71 | 9.55 | 0.50743 | 0.082541 | 11.5604 | 2.9 | 17.6093 | 2.2 | -37.0475
4.76 | 11.66 | 60.85 | 12.99 | 0.52187 | 0.11141 | 11.647 | 2.9 | 17.6599 | 2.2 | -33.7056
4.77 | 11.78 | 62.33 | 13.75 | 0.52912 | 0.11672 | 11.7662 | 2.9 | 17.7105 | 2.2 | -33.0437
4.78 | 11.88 | 63.67 | 10.75 | 0.53594 | 0.090488 | 11.8692 | 2.9 | 17.7611 | 2.2 | -36.1418
4.79 | 11.98 | 67.38 | 14.57 | 0.56244 | 0.12162 | 11.9654 | 2.9 | 17.8117 | 2.2 | -32.4199
4.8 | 11.95 | 66.45 | 9.88 | 0.55607 | 0.082678 | 11.9401 | 2.9 | 17.8623 | 2.2 | -37.208
4.81 | 11.9 | 70.91 | 6.6 | 0.59588 | 0.055462 | 11.8934 | 2.9 | 17.9129 | 2.2 | -40.5861
4.82 | 11.88 | 68.6 | 13.15 | 0.57744 | 0.11069 | 11.8668 | 2.9 | 17.9635 | 2.2 | -34.1342
4.83 | 11.9 | 64.89 | 13.31 | 0.54529 | 0.11185 | 11.8867 | 2.9 | 18.0141 | 2.2 | -34.0723
4.84 | 11.93 | 64.98 | 13.7 | 0.54468 | 0.11484 | 11.9163 | 2.9 | 18.0647 | 2.2 | -33.7804
4.85 | 11.98 | 63.97 | 14.08 | 0.53397 | 0.11753 | 11.9659 | 2.9 | 18.1153 | 2.2 | -33.4985
4.86 | 12.01 | 63.17 | 14.4 | 0.52598 | 0.1199 | 11.9956 | 2.9 | 18.1659 | 2.2 | -33.2766
4.87 | 12.06 | 63.13 | 14.73 | 0.52347 | 0.12214 | 12.0453 | 2.9 | 18.2164 | 2.2 | -33.0447
4.88 | 12.09 | 63.38 | 15.06 | 0.52424 | 0.12457 | 12.0749 | 2.9 | 18.267 | 2.2 | -32.8128
4.89 | 12.12 | 64.6 | 15.39 | 0.533 | 0.12698 | 12.1046 | 2.9 | 18.3176 | 2.2 | -32.5809
4.9 | 12.18 | 64.73 | 15.77 | 0.53144 | 0.12948 | 12.1642 | 2.9 | 18.3682 | 2.2 | -32.299
4.91 | 12.44 | 64.6 | 15.28 | 0.51929 | 0.12283 | 12.4247 | 2.9 | 18.4188 | 2.2 | -32.8871
4.92 | 12.51 | 64.94 | 14.13 | 0.51911 | 0.11295 | 12.4959 | 2.9 | 18.4694 | 2.2 | -34.1352
4.93 | 12.57 | 65.44 | 17.84 | 0.5206 | 0.14192 | 12.5522 | 3 | 18.5217 | 2.2 | -30.5233
4.94 | 12.66 | 65.48 | 18.22 | 0.51722 | 0.14392 | 12.6418 | 3 | 18.5741 | 2.2 | -30.2414
4.95 | 12.77 | 61.74 | 18.82 | 0.48348 | 0.14738 | 12.7512 | 3 | 18.6264 | 2.2 | -29.7395
4.96 | 12.88 | 61.95 | 19.1 | 0.48098 | 0.14829 | 12.8609 | 2.9 | 18.677 | 2.2 | -29.5576
4.97 | 12.98 | 61.36 | 18.93 | 0.47273 | 0.14584 | 12.9611 | 3 | 18.7294 | 2.2 | -29.8257
4.98 | 13.04 | 61.86 | 19.81 | 0.47439 | 0.15192 | 13.0202 | 3 | 18.7817 | 2.2 | -29.0438
4.99 | 13.09 | 59.13 | 20.68 | 0.45172 | 0.15798 | 13.0693 | 3 | 18.834 | 2.2 | -28.2719
5 | 13.07 | 58.24 | 20.46 | 0.4456 | 0.15654 | 13.0495 | 3 | 18.8864 | 2.2 | -28.59
5.01 | 13.21 | 62.96 | 21.28 | 0.47661 | 0.16109 | 13.1887 | 3 | 18.9387 | 2.2 | -27.8681
5.02 | 13.29 | 65.95 | 20.79 | 0.49624 | 0.15643 | 13.2692 | 3 | 18.991 | 2.2 | -28.4562
5.03 | 13.37 | 67.25 | 21.61 | 0.50299 | 0.16163 | 13.3484 | 3 | 19.0434 | 2.2 | -27.7343
5.04 | 13.56 | 67.92 | 22.81 | 0.50089 | 0.16822 | 13.5372 | 3 | 19.0957 | 2.2 | -26.6324
5.05 | 13.78 | 70.36 | 19.48 | 0.5106 | 0.14136 | 13.7605 | 3.1 | 19.1498 | 2.2 | -30.0605
5.06 | 12.77 | 81.1 | 18.61 | 0.63508 | 0.14573 | 12.7514 | 3 | 19.2021 | 2.2 | -31.0286
5.07 | 12.29 | 79.45 | 22.81 | 0.64646 | 0.1856 | 12.2672 | 3.1 | 19.2562 | 2.2 | -26.9267
5.08 | 11.98 | 82.65 | 27.66 | 0.6899 | 0.23089 | 11.9523 | 3.1 | 19.3103 | 2.2 | -22.1748
5.09 | 12.06 | 83.79 | 29.03 | 0.69478 | 0.24071 | 12.031 | 3.1 | 19.3644 | 2.2 | -20.9029
5.1 | 12.17 | 83.71 | 29.74 | 0.68784 | 0.24437 | 12.1403 | 3 | 19.4167 | 2.2 | -20.291
5.11 | 12.32 | 83.83 | 29.9 | 0.68044 | 0.24269 | 12.2901 | 3.1 | 19.4708 | 2.2 | -20.2291
5.12 | 12.46 | 81.81 | 29.79 | 0.65658 | 0.23908 | 12.4302 | 3.1 | 19.5248 | 2.2 | -20.4372
5.13 | 12.43 | 80.89 | 29.3 | 0.65076 | 0.23572 | 12.4007 | 3.1 | 19.5789 | 2.2 | -21.0253
5.14 | 11.78 | 92.92 | 34.27 | 0.7888 | 0.29092 | 11.7457 | 3.1 | 19.633 | 2.2 | -16.1534
5.15 | 11.78 | 89.89 | 34.05 | 0.76307 | 0.28905 | 11.746 | 3.1 | 19.6871 | 2.2 | -16.4715
5.16 | 11.77 | 86.9 | 33.56 | 0.73832 | 0.28513 | 11.7364 | 3.1 | 19.7412 | 2.2 | -17.0596
5.17 | 11.71 | 84.72 | 33.34 | 0.72348 | 0.28471 | 11.6767 | 3.1 | 19.7952 | 2.2 | -17.3777
5.18 | 11.67 | 84 | 33.28 | 0.71979 | 0.28518 | 11.6367 | 3.1 | 19.8493 | 2.2 | -17.5358
5.19 | 11.63 | 82.19 | 33.34 | 0.70671 | 0.28667 | 11.5967 | 3.1 | 19.9034 | 2.2 | -17.5739
5.2 | 11.62 | 82.65 | 33.39 | 0.71127 | 0.28735 | 11.5866 | 3.1 | 19.9575 | 2.2 | -17.622
5.21 | 11.62 | 82.11 | 33.56 | 0.70663 | 0.28881 | 11.5864 | 3.1 | 20.0116 | 2.2 | -17.5501
5.22 | 11.62 | 67.46 | 33.78 | 0.58055 | 0.29071 | 11.5862 | 3.1 | 20.0656 | 2.2 | -17.4282
5.23 | 11.69 | 70.49 | 34.05 | 0.60299 | 0.29128 | 11.656 | 3.1 | 20.1197 | 2.2 | -17.2563
5.24 | 11.73 | 71.37 | 34.21 | 0.60844 | 0.29164 | 11.6958 | 3.1 | 20.1738 | 2.2 | -17.1944
5.25 | 11.77 | 72.09 | 34.38 | 0.61249 | 0.2921 | 11.7356 | 3.2 | 20.2296 | 2.2 | -17.1225
5.26 | 11.82 | 71.67 | 34.54 | 0.60635 | 0.29222 | 11.7855 | 3.3 | 20.2872 | 2.2 | -17.0606
5.27 | 11.85 | 71.46 | 34.76 | 0.60304 | 0.29333 | 11.8152 | 3.3 | 20.3447 | 2.2 | -16.9387
5.28 | 11.86 | 69.02 | 34.92 | 0.58196 | 0.29444 | 11.8251 | 3.3 | 20.4023 | 2.2 | -16.8768
5.29 | 11.85 | 66.96 | 35.03 | 0.56506 | 0.29561 | 11.815 | 3.2 | 20.4581 | 2.2 | -16.8649
5.3 | 11.81 | 66.83 | 35.08 | 0.56588 | 0.29704 | 11.7749 | 3.1 | 20.5122 | 2.2 | -16.913
5.31 | 11.68 | 67.84 | 35.14 | 0.58082 | 0.30086 | 11.6449 | 3.3 | 20.5698 | 2.2 | -16.9511
5.32 | 11.62 | 68.22 | 35.14 | 0.58709 | 0.30241 | 11.5849 | 3.3 | 20.6273 | 2.2 | -17.0492
5.33 | 11.56 | 68.3 | 35.08 | 0.59083 | 0.30346 | 11.5249 | 3.3 | 20.6849 | 2.2 | -17.2073
5.34 | 11.41 | 69.06 | 34.92 | 0.60526 | 0.30605 | 11.3751 | 3.2 | 20.7407 | 2.2 | -17.4654
5.35 | 11.33 | 69.78 | 35.25 | 0.61589 | 0.31112 | 11.2948 | 3.2 | 20.7965 | 2.2 | -17.2335
5.36 | 11.26 | 70.15 | 35.25 | 0.623 | 0.31306 | 11.2248 | 3.3 | 20.8541 | 2.2 | -17.3316
5.37 | 11.21 | 70.32 | 35.25 | 0.6273 | 0.31445 | 11.1747 | 3.2 | 20.9099 | 2.2 | -17.4297
5.38 | 11.13 | 70.95 | 35.41 | 0.63747 | 0.31815 | 11.0946 | 3.3 | 20.9675 | 2.2 | -17.3678
5.39 | 11.13 | 70.95 | 35.41 | 0.63747 | 0.31815 | 11.0946 | 3.3 | 21.0251 | 2.2 | -17.4659
5.4 | 11.14 | 70.83 | 35.69 | 0.63582 | 0.32038 | 11.1043 | 3.3 | 21.0826 | 2.2 | -17.284
5.41 | 11.17 | 70.49 | 35.9 | 0.63106 | 0.3214 | 11.1341 | 3.3 | 21.1402 | 2.2 | -17.1721
5.42 | 11.2 | 69.78 | 36.07 | 0.62304 | 0.32205 | 11.1639 | 3.3 | 21.1977 | 2.2 | -17.1002
5.43 | 11.23 | 68.93 | 36.29 | 0.6138 | 0.32315 | 11.1937 | 3.3 | 21.2553 | 2.2 | -16.9783
5.44 | 11.29 | 68.47 | 36.5 | 0.60647 | 0.32329 | 11.2535 | 3.3 | 21.3129 | 2.2 | -16.8664
5.45 | 11.34 | 68.05 | 36.72 | 0.60009 | 0.32381 | 11.3033 | 3.3 | 21.3704 | 2.2 | -16.7445
5.46 | 11.4 | 67.76 | 36.83 | 0.59439 | 0.32307 | 11.3632 | 3.3 | 21.428 | 2.2 | -16.7326
5.47 | 11.49 | 67.29 | 37.21 | 0.58564 | 0.32385 | 11.4528 | 3.3 | 21.4856 | 2.2 | -16.4507
5.48 | 11.53 | 66.49 | 37.38 | 0.57667 | 0.3242 | 11.4926 | 3.3 | 21.5431 | 2.2 | -16.3788
5.49 | 11.57 | 66.16 | 37.54 | 0.57182 | 0.32446 | 11.5325 | 3.3 | 21.6007 | 2.2 | -16.3169
5.5 | 11.64 | 66.24 | 37.7 | 0.56907 | 0.32388 | 11.6023 | 3.3 | 21.6583 | 2.2 | -16.255
5.51 | 11.67 | 66.49 | 37.87 | 0.56975 | 0.32451 | 11.6321 | 3.3 | 21.7158 | 2.2 | -16.1831
5.52 | 11.73 | 67.04 | 37.98 | 0.57153 | 0.32378 | 11.692 | 3.3 | 21.7734 | 2.2 | -16.1712
5.53 | 11.75 | 67.5 | 38.2 | 0.57447 | 0.32511 | 11.7118 | 3.3 | 21.831 | 2.2 | -16.0493
5.54 | 11.78 | 67.71 | 38.25 | 0.57479 | 0.3247 | 11.7417 | 3.3 | 21.8885 | 2.2 | -16.0974
5.55 | 11.77 | 67.71 | 38.36 | 0.57528 | 0.32591 | 11.7316 | 3.3 | 21.9461 | 2.2 | -16.0855
5.56 | 11.75 | 68.09 | 38.41 | 0.57949 | 0.32689 | 11.7116 | 3.3 | 22.0036 | 2.2 | -16.1336
5.57 | 11.7 | 69.1 | 38.36 | 0.5906 | 0.32786 | 11.6616 | 3.3 | 22.0612 | 2.2 | -16.2817
5.58 | 11.7 | 69.1 | 38.36 | 0.5906 | 0.32786 | 11.6616 | 3.3 | 22.1188 | 2.2 | -16.3798
5.59 | 11.7 | 69.1 | 38.36 | 0.5906 | 0.32786 | 11.6616 | 3.3 | 22.1763 | 2.1 | -16.4779
5.6 | 11.34 | 58.5 | 33.67 | 0.51587 | 0.29691 | 11.3063 | 3.3 | 22.2339 | 2.1 | -21.266
5.61 | 11.4 | 60.69 | 32.41 | 0.53237 | 0.2843 | 11.3676 | 3.3 | 22.2915 | 2.2 | -22.6241
5.62 | 11.42 | 62.49 | 31.48 | 0.5472 | 0.27566 | 11.3885 | 3.3 | 22.349 | 2.2 | -23.6522
5.63 | 11.48 | 63 | 31.05 | 0.54878 | 0.27047 | 11.4489 | 3.3 | 22.4066 | 2.2 | -24.1803
5.64 | 11.65 | 62.45 | 31.1 | 0.53605 | 0.26695 | 11.6189 | 3.3 | 22.4642 | 2.2 | -24.2284
5.65 | 11.68 | 62.92 | 31.43 | 0.5387 | 0.26909 | 11.6486 | 3.3 | 22.5217 | 2.2 | -23.9965
5.66 | 11.7 | 68.89 | 25.75 | 0.5888 | 0.22009 | 11.6743 | 3.3 | 22.5793 | 2.2 | -29.7746
5.67 | 11.21 | 68.34 | 22.92 | 0.60963 | 0.20446 | 11.1871 | 3.3 | 22.6368 | 2.2 | -32.7027
5.68 | 11.17 | 80.72 | 30.77 | 0.72265 | 0.27547 | 11.1392 | 3.3 | 22.6944 | 2.2 | -24.9508
5.69 | 11.3 | 74.49 | 31.48 | 0.6592 | 0.27858 | 11.2685 | 3.3 | 22.752 | 2.2 | -24.3389
5.7 | 11.36 | 73.48 | 27.99 | 0.64683 | 0.24639 | 11.332 | 3.3 | 22.8095 | 2.2 | -27.927
5.71 | 11.48 | 73.35 | 30.67 | 0.63894 | 0.26716 | 11.4493 | 3.3 | 22.8671 | 2.2 | -25.3451
5.72 | 11.61 | 71.67 | 30.88 | 0.61731 | 0.26598 | 11.5791 | 3.3 | 22.9247 | 2.2 | -25.2332
5.73 | 11.68 | 71.71 | 30.94 | 0.61396 | 0.2649 | 11.6491 | 3.3 | 22.9822 | 2.2 | -25.2713
5.74 | 11.74 | 72.97 | 31.16 | 0.62155 | 0.26542 | 11.7088 | 3.3 | 23.0398 | 2.2 | -25.1494
5.75 | 11.74 | 73.6 | 31.16 | 0.62692 | 0.26542 | 11.7088 | 3.3 | 23.0974 | 2.2 | -25.2475
5.76 | 11.74 | 75.04 | 31.21 | 0.63918 | 0.26584 | 11.7088 | 3.3 | 23.1549 | 2.2 | -25.2956
5.77 | 11.74 | 76.17 | 31.32 | 0.64881 | 0.26678 | 11.7087 | 3.3 | 23.2125 | 2.2 | -25.2837
5.78 | 11.79 | 77.01 | 31.59 | 0.65318 | 0.26794 | 11.7584 | 3.3 | 23.2701 | 2.2 | -25.1118
5.79 | 11.88 | 78.7 | 31.76 | 0.66246 | 0.26734 | 11.8482 | 3.3 | 23.3276 | 2.2 | -25.0399
5.8 | 11.99 | 79.96 | 32.08 | 0.66689 | 0.26756 | 11.9579 | 3.3 | 23.3852 | 2.2 | -24.818
5.81 | 12.13 | 80.97 | 32.41 | 0.66752 | 0.26719 | 12.0976 | 3.3 | 23.4427 | 2.2 | -24.5861
5.82 | 12.41 | 72.72 | 33.28 | 0.58598 | 0.26817 | 12.3767 | 3.3 | 23.5003 | 2.2 | -23.8142
5.83 | 12.55 | 72.93 | 33.67 | 0.58112 | 0.26829 | 12.5163 | 3.5 | 23.5614 | 2.2 | -23.5223
5.84 | 12.71 | 72.13 | 34.1 | 0.56751 | 0.26829 | 12.6759 | 3.3 | 23.6189 | 2.2 | -23.1904
5.85 | 12.85 | 72.34 | 34.59 | 0.56296 | 0.26918 | 12.8154 | 3.3 | 23.6765 | 2.2 | -22.7985
5.86 | 13.01 | 72.51 | 35.08 | 0.55734 | 0.26964 | 12.9749 | 3.3 | 23.734 | 2.2 | -22.4066
5.87 | 13.19 | 72.38 | 35.58 | 0.54875 | 0.26975 | 13.1544 | 3.3 | 23.7916 | 2.2 | -22.0047
5.88 | 13.36 | 72.38 | 36.07 | 0.54177 | 0.26998 | 13.3239 | 3.3 | 23.8492 | 2.2 | -21.6128
5.89 | 13.51 | 72.13 | 36.45 | 0.5339 | 0.2698 | 13.4735 | 3.5 | 23.9102 | 2.2 | -21.3309
5.9 | 13.7 | 72.17 | 37.21 | 0.52679 | 0.27161 | 13.6628 | 3.3 | 23.9678 | 2.2 | -20.669
5.91 | 13.75 | 72.38 | 37.59 | 0.5264 | 0.27338 | 13.7124 | 3.5 | 24.0288 | 2.2 | -20.3871
5.92 | 13.84 | 73.27 | 37.92 | 0.52941 | 0.27399 | 13.8021 | 3.3 | 24.0864 | 2.2 | -20.1552
5.93 | 13.97 | 73.94 | 38.36 | 0.52928 | 0.27459 | 13.9316 | 3.5 | 24.1475 | 2.2 | -19.8133
5.94 | 14.1 | 74.53 | 38.74 | 0.52858 | 0.27475 | 14.0613 | 3.5 | 24.2085 | 2.2 | -19.5314
5.95 | 14.22 | 75.29 | 39.23 | 0.52947 | 0.27588 | 14.1808 | 3.5 | 24.2695 | 2.2 | -19.1395
5.96 | 14.33 | 75.96 | 39.72 | 0.53008 | 0.27718 | 14.2903 | 3.5 | 24.3306 | 2.2 | -18.7476
5.97 | 14.47 | 76.68 | 40.21 | 0.52992 | 0.27788 | 14.4298 | 3.5 | 24.3916 | 2.2 | -18.3557
5.98 | 14.71 | 77.9 | 41.09 | 0.52957 | 0.27933 | 14.6689 | 3.5 | 24.4527 | 2.2 | -17.5738
5.99 | 14.79 | 78.78 | 41.52 | 0.53266 | 0.28073 | 14.7485 | 3.5 | 24.5137 | 2.2 | -17.2419
6 | 14.88 | 79.37 | 41.91 | 0.5334 | 0.28165 | 14.8381 | 3.5 | 24.5748 | 2.2 | -16.95
6.01 | 15.04 | 80.17 | 42.61 | 0.53304 | 0.28331 | 14.9974 | 3.5 | 24.6358 | 2.2 | -16.3481
6.02 | 15.09 | 80.8 | 42.94 | 0.53545 | 0.28456 | 15.0471 | 3.5 | 24.6969 | 2.2 | -16.1162
6.03 | 15.16 | 81.47 | 43.38 | 0.5374 | 0.28615 | 15.1166 | 3.5 | 24.7579 | 2.2 | -15.7743
6.04 | 15.29 | 81.64 | 43.92 | 0.53394 | 0.28725 | 15.2461 | 3.5 | 24.819 | 2.2 | -15.3324
6.05 | 15.6 | 82.61 | 45.02 | 0.52955 | 0.28859 | 15.555 | 3.5 | 24.88 | 2.2 | -14.3305
6.06 | 15.75 | 83.49 | 45.62 | 0.53009 | 0.28965 | 15.7044 | 3.5 | 24.9411 | 2.2 | -13.8286
6.07 | 15.89 | 84.04 | 46.16 | 0.52889 | 0.2905 | 15.8438 | 3.5 | 25.0021 | 2.2 | -13.3867
6.08 | 16.04 | 84.17 | 46.65 | 0.52475 | 0.29084 | 15.9933 | 3.5 | 25.0632 | 2.2 | -12.9948
6.09 | 16.14 | 84.25 | 47.14 | 0.52199 | 0.29207 | 16.0929 | 3.5 | 25.1242 | 2.2 | -12.6029
6.1 | 16.24 | 84.25 | 47.69 | 0.51878 | 0.29366 | 16.1923 | 3.5 | 25.1853 | 2.2 | -12.151
6.11 | 16.31 | 84.25 | 48.13 | 0.51655 | 0.29509 | 16.2619 | 3.5 | 25.2463 | 2.2 | -11.8091
6.12 | 16.41 | 84.8 | 48.62 | 0.51676 | 0.29628 | 16.3614 | 3.5 | 25.3074 | 2.2 | -11.4172
6.13 | 16.55 | 86.31 | 49.49 | 0.52151 | 0.29903 | 16.5005 | 3.5 | 25.3684 | 2.2 | -10.6453
6.14 | 16.59 | 86.61 | 49.93 | 0.52206 | 0.30096 | 16.5401 | 3.5 | 25.4295 | 2.2 | -10.3034
6.15 | 16.62 | 87.07 | 50.25 | 0.52389 | 0.30235 | 16.5697 | 3.5 | 25.4905 | 2.2 | -10.0815
6.16 | 16.69 | 87.58 | 49.33 | 0.52475 | 0.29557 | 16.6407 | 3.5 | 25.5516 | 2.2 | -11.0996
6.17 | 16.8 | 88.21 | 50.64 | 0.52506 | 0.30143 | 16.7494 | 3.5 | 25.6126 | 2.2 | -9.8877
6.18 | 16.89 | 88.12 | 50.53 | 0.52173 | 0.29917 | 16.8395 | 3.5 | 25.6737 | 2.2 | -10.0958
6.19 | 17.12 | 88.38 | 52.65 | 0.51624 | 0.30754 | 17.0674 | 3.5 | 25.7347 | 2.2 | -8.0739
6.2 | 17.45 | 88.8 | 53.36 | 0.50888 | 0.30579 | 17.3966 | 3.5 | 25.7958 | 2.2 | -7.462
6.21 | 18.58 | 91.07 | 54.84 | 0.49015 | 0.29516 | 18.5252 | 3.5 | 25.8568 | 2.2 | -6.0801
6.22 | 18.21 | 98.6 | 52.16 | 0.54146 | 0.28644 | 18.1578 | 3.6 | 25.9196 | 2.2 | -8.8582
6.23 | 17.34 | 100.54 | 59.58 | 0.57981 | 0.3436 | 17.2804 | 3.5 | 25.9806 | 2.2 | -1.5363
6.24 | 17.63 | 103.61 | 60.24 | 0.58769 | 0.34169 | 17.5698 | 3.5 | 26.0417 | 2.2 | -0.9744
6.25 | 17.68 | 99.91 | 50.58 | 0.5651 | 0.28609 | 17.6294 | 3.5 | 26.1027 | 2.2 | -10.7325
6.26 | 17.77 | 109.04 | 43.32 | 0.61362 | 0.24378 | 17.7267 | 3.5 | 26.1638 | 2.2 | -18.0906
6.27 | 17.84 | 107.61 | 55.06 | 0.6032 | 0.30863 | 17.7849 | 3.5 | 26.2248 | 2.2 | -6.4487
6.28 | 17.65 | 107.48 | 41.96 | 0.60895 | 0.23773 | 17.608 | 3.5 | 26.2859 | 2.2 | -19.6468
6.29 | 17.13 | 107.23 | 58 | 0.62598 | 0.33859 | 17.072 | 3.5 | 26.3469 | 2.2 | -3.7049
6.3 | 17.1 | 104.83 | 61.06 | 0.61304 | 0.35708 | 17.0389 | 3.5 | 26.408 | 2.2 | -0.743
6.31 | 17.1 | 100.66 | 61.49 | 0.58866 | 0.35959 | 17.0385 | 3.5 | 26.469 | 2.2 | -0.4111
6.32 | 17.08 | 109.67 | 60.95 | 0.6421 | 0.35685 | 17.0191 | 3.5 | 26.5301 | 2.2 | -1.0492
6.33 | 17.17 | 102.64 | 61.22 | 0.59779 | 0.35655 | 17.1088 | 3.5 | 26.5911 | 2.2 | -0.8773
6.34 | 17.17 | 99.36 | 65.75 | 0.57868 | 0.38294 | 17.1043 | 3.6 | 26.6539 | 2.2 | 3.5546
6.35 | 16.94 | 95.78 | 58.87 | 0.56541 | 0.34752 | 16.8811 | 3.5 | 26.715 | 2.2 | -3.4235
6.36 | 17.15 | 91.32 | 67.06 | 0.53248 | 0.39102 | 17.0829 | 3.5 | 26.776 | 2.2 | 4.6684
6.37 | 17.21 | 79.54 | 67.99 | 0.46217 | 0.39506 | 17.142 | 3.5 | 26.8371 | 2.2 | 5.5003
6.38 | 16.76 | 71.54 | 52.98 | 0.42685 | 0.31611 | 16.707 | 3.4 | 26.8964 | 2.2 | -9.6078
6.39 | 16.11 | 95.57 | 52.93 | 0.59323 | 0.32855 | 16.0571 | 3.5 | 26.9574 | 2.2 | -9.7559
6.4 | 15.83 | 88.92 | 60.62 | 0.56172 | 0.38294 | 15.7694 | 3.5 | 27.0185 | 2.2 | -2.164
6.41 | 16.05 | 85.73 | 60.35 | 0.53414 | 0.37601 | 15.9896 | 3.5 | 27.0795 | 2.2 | -2.5321
6.42 | 16.11 | 82.02 | 61 | 0.50913 | 0.37865 | 16.049 | 3.6 | 27.1423 | 2.2 | -1.9802
6.43 | 15.88 | 74.7 | 56.86 | 0.4704 | 0.35806 | 15.8231 | 3.5 | 27.2034 | 2.2 | -6.2183
6.44 | 15.84 | 75.16 | 64.66 | 0.4745 | 0.40821 | 15.7753 | 3.5 | 27.2644 | 2.2 | 1.4836
6.45 | 15.78 | 77.56 | 61.77 | 0.49151 | 0.39144 | 15.7182 | 3.5 | 27.3255 | 2.2 | -1.5045
6.46 | 15.71 | 79.88 | 46.43 | 0.50847 | 0.29554 | 15.6636 | 3.5 | 27.3865 | 2.2 | -16.9426
6.47 | 15.87 | 80.09 | 57.73 | 0.50466 | 0.36377 | 15.8123 | 3.5 | 27.4476 | 2.2 | -5.7407
6.48 | 15.88 | 76.42 | 59.48 | 0.48123 | 0.37456 | 15.8205 | 3.5 | 27.5086 | 2.2 | -4.0888
6.49 | 16.05 | 74.28 | 56.64 | 0.4628 | 0.3529 | 15.9934 | 3.5 | 27.5697 | 2.2 | -7.0269
6.5 | 15.94 | 74.32 | 55.55 | 0.46625 | 0.34849 | 15.8844 | 3.6 | 27.6324 | 2.2 | -8.215
6.51 | 15.96 | 75.46 | 62.48 | 0.47281 | 0.39148 | 15.8975 | 3.5 | 27.6935 | 2.2 | -1.3831
6.52 | 16.21 | 77.94 | 64.99 | 0.48081 | 0.40092 | 16.145 | 3.5 | 27.7545 | 2.2 | 1.0288
6.53 | 16.27 | 74.15 | 66.13 | 0.45575 | 0.40645 | 16.2039 | 3.6 | 27.8173 | 2.2 | 2.0707
6.54 | 16.42 | 74.03 | 67 | 0.45085 | 0.40804 | 16.353 | 3.7 | 27.8819 | 2.2 | 2.8426
6.55 | 16.55 | 74.91 | 67.33 | 0.45263 | 0.40683 | 16.4827 | 3.6 | 27.9447 | 2.2 | 3.0745
6.56 | 16.68 | 77.69 | 67.77 | 0.46577 | 0.4063 | 16.6122 | 3.6 | 28.0074 | 2.2 | 3.4164
6.57 | 16.77 | 78.07 | 68.26 | 0.46553 | 0.40704 | 16.7017 | 3.6 | 28.0702 | 2.2 | 3.8083
6.58 | 16.85 | 78.23 | 68.7 | 0.46427 | 0.40771 | 16.7813 | 3.6 | 28.133 | 2.2 | 4.1502
6.59 | 16.85 | 78.23 | 68.7 | 0.46427 | 0.40771 | 16.7813 | 3.6 | 28.1958 | 2.2 | 4.0521
6.6 | 16.85 | 78.23 | 68.7 | 0.46427 | 0.40771 | 16.7813 | 3.6 | 28.2586 | 2.2 | 3.954
6.61 | 15.38 | 63.97 | 68.15 | 0.41593 | 0.44311 | 15.3118 | 3.7 | 28.3231 | 2 | 3.3059
6.62 | 16.68 | 68.18 | 63.84 | 0.40875 | 0.38273 | 16.6162 | 3.6 | 28.3859 | 2 | -1.1022
6.63 | 16.9 | 71.12 | 62.64 | 0.42083 | 0.37065 | 16.8374 | 3.7 | 28.4505 | 2.1 | -2.4003
6.64 | 17.13 | 70.32 | 63.19 | 0.41051 | 0.36889 | 17.0668 | 3.6 | 28.5133 | 2.1 | -1.9484
6.65 | 17.3 | 79.54 | 62.31 | 0.45977 | 0.36017 | 17.2377 | 3.6 | 28.576 | 2.2 | -2.9265
6.66 | 17.73 | 72.34 | 65.37 | 0.40801 | 0.3687 | 17.6646 | 3.6 | 28.6388 | 2.2 | 0.0354
6.67 | 18.37 | 73.31 | 65.86 | 0.39908 | 0.35852 | 18.3041 | 3.7 | 28.7034 | 2.2 | 0.4273
6.68 | 18.32 | 77.27 | 60.35 | 0.42178 | 0.32942 | 18.2597 | 3.6 | 28.7662 | 2.2 | -5.1808
6.69 | 18.41 | 71.37 | 65.15 | 0.38767 | 0.35388 | 18.3449 | 3.5 | 28.8272 | 2.2 | -0.4789
6.7 | 19.74 | 68.13 | 71.64 | 0.34514 | 0.36292 | 19.6684 | 3.7 | 28.8917 | 2.2 | 5.913
6.71 | 20.52 | 63.29 | 61.44 | 0.30843 | 0.29941 | 20.4586 | 3.6 | 28.9545 | 2.2 | -4.3851
6.72 | 20.17 | 67.21 | 64.77 | 0.33322 | 0.32112 | 20.1052 | 3.6 | 29.0173 | 2.2 | -1.1532
6.73 | 20.2 | 61.57 | 61.49 | 0.3048 | 0.30441 | 20.1385 | 3.5 | 29.0784 | 2.2 | -4.5313
6.74 | 20.35 | 60.98 | 71.21 | 0.29966 | 0.34993 | 20.2788 | 3.3 | 29.1359 | 2.2 | 5.0906
6.75 | 20.54 | 57.53 | 70.12 | 0.28009 | 0.34138 | 20.4699 | 3.5 | 29.197 | 2.2 | 3.9025
6.76 | 20.24 | 55.47 | 64.88 | 0.27406 | 0.32055 | 20.1751 | 3.5 | 29.258 | 2.2 | -1.4356
6.77 | 20.47 | 47.09 | 57.24 | 0.23004 | 0.27963 | 20.4128 | 3.6 | 29.3208 | 2.2 | -9.1737
6.78 | 20.55 | 64.18 | 51.95 | 0.31231 | 0.2528 | 20.498 | 3.7 | 29.3853 | 2.2 | -14.5618
6.79 | 20.76 | 53.28 | 66.13 | 0.25665 | 0.31855 | 20.6939 | 3.7 | 29.4499 | 2.2 | -0.4799
6.8 | 20.58 | 55.8 | 66.68 | 0.27114 | 0.324 | 20.5133 | 3.7 | 29.5144 | 2.2 | -0.028
6.81 | 20.62 | 57.44 | 74.43 | 0.27857 | 0.36096 | 20.5456 | 3.7 | 29.5789 | 2.2 | 7.6239
6.82 | 20.68 | 54.29 | 66.95 | 0.26252 | 0.32374 | 20.6131 | 3.7 | 29.6435 | 2.2 | 0.0458
6.83 | 21.09 | 46.54 | 70.55 | 0.22067 | 0.33452 | 21.0194 | 3.7 | 29.708 | 2.2 | 3.5477
6.84 | 21.03 | 46.92 | 74.26 | 0.22311 | 0.35312 | 20.9557 | 3.7 | 29.7725 | 2.2 | 7.1596
6.85 | 22.29 | 43.43 | 79.28 | 0.19484 | 0.35568 | 22.2107 | 3.6 | 29.8353 | 2.2 | 12.0815
6.86 | 22.6 | 40.95 | 73.93 | 0.18119 | 0.32712 | 22.5261 | 3.6 | 29.8981 | 2.2 | 6.6334
6.87 | 21.98 | 35.31 | 74.64 | 0.16065 | 0.33958 | 21.9054 | 3.2 | 29.9539 | 2.2 | 7.2453
6.88 | 21.52 | 33.41 | 44.42 | 0.15525 | 0.20641 | 21.4756 | 3.6 | 30.0167 | 2.2 | -23.0728
6.89 | 21.85 | 48.94 | 59.37 | 0.22398 | 0.27172 | 21.7906 | 3.7 | 30.0813 | 2.2 | -8.2209
6.9 | 22.24 | 54.5 | 65.31 | 0.24505 | 0.29366 | 22.1747 | 3.7 | 30.1458 | 2.2 | -2.379
6.91 | 22.82 | 41.71 | 58.66 | 0.18278 | 0.25705 | 22.7613 | 3.6 | 30.2086 | 2.2 | -9.1271
6.92 | 22.35 | 44.36 | 57.46 | 0.19848 | 0.25709 | 22.2925 | 3.8 | 30.2749 | 2.2 | -10.4252
6.93 | 22.07 | 83.37 | 53.09 | 0.37775 | 0.24055 | 22.0169 | 3.3 | 30.3324 | 2.2 | -14.8933
6.94 | 22.08 | 72.85 | 54.02 | 0.32994 | 0.24466 | 22.026 | 3.5 | 30.3935 | 2.2 | -14.0614
6.95 | 22.01 | 67.12 | 37.38 | 0.30495 | 0.16983 | 21.9726 | 3.2 | 30.4493 | 2.2 | -30.7995
6.96 | 21.53 | 65.9 | 44.14 | 0.30608 | 0.20502 | 21.4859 | 3.2 | 30.5051 | 2.2 | -24.1376
6.97 | 21.56 | 67.88 | 44.91 | 0.31484 | 0.2083 | 21.5151 | 3.1 | 30.5592 | 2.2 | -23.4657
6.98 | 20.61 | 71.8 | 50.91 | 0.34837 | 0.24702 | 20.5591 | 3.4 | 30.6185 | 2.2 | -17.5638
6.99 | 20.14 | 64.35 | 36.39 | 0.31951 | 0.18069 | 20.1036 | 3.3 | 30.6761 | 2.2 | -32.1819
7 | 19.02 | 61.91 | 46.71 | 0.3255 | 0.24558 | 18.9733 | 3.5 | 30.7371 | 2.2 | -21.96
7.01 | 18.33 | 51.89 | 44.96 | 0.28309 | 0.24528 | 18.285 | 3.6 | 30.7999 | 2.2 | -23.8081
7.02 | 18.4 | 45.96 | 51.95 | 0.24978 | 0.28234 | 18.3481 | 3.3 | 30.8575 | 2.2 | -16.9162
7.03 | 18.28 | 46 | 46.71 | 0.25164 | 0.25553 | 18.2333 | 3.5 | 30.9185 | 2.2 | -22.2543
7.04 | 18.14 | 59.17 | 40.81 | 0.32619 | 0.22497 | 18.0992 | 3.5 | 30.9796 | 2.2 | -28.2524
7.05 | 18.11 | 86.31 | 42.51 | 0.47659 | 0.23473 | 18.0675 | 3.5 | 31.0406 | 2.2 | -26.6505
7.06 | 17.33 | 77.39 | 43.6 | 0.44657 | 0.25159 | 17.2864 | 3.4 | 31.0999 | 2.2 | -25.6586
7.07 | 17.68 | 73.1 | 55 | 0.41346 | 0.31109 | 17.625 | 3.5 | 31.161 | 2.2 | -14.3567
7.08 | 17.93 | 63.63 | 48.18 | 0.35488 | 0.26871 | 17.8818 | 3.5 | 31.222 | 2.2 | -21.2748
7.09 | 18.09 | 59.55 | 61.71 | 0.32919 | 0.34113 | 18.0283 | 3.6 | 31.2848 | 2.2 | -7.8429
7.1 | 18.31 | 51.38 | 51.02 | 0.28061 | 0.27865 | 18.259 | 3.7 | 31.3493 | 2.2 | -18.631
7.11 | 18.32 | 51.13 | 51.45 | 0.27909 | 0.28084 | 18.2686 | 3.6 | 31.4121 | 2.2 | -18.2991
7.12 | 17.92 | 55.8 | 58.06 | 0.31138 | 0.324 | 17.8619 | 3.6 | 31.4749 | 2.2 | -11.7872
7.13 | 18.57 | 50.04 | 54.24 | 0.26947 | 0.29208 | 18.5158 | 3.6 | 31.5377 | 2.2 | -15.7053
7.14 | 18.24 | 49.07 | 51.51 | 0.26902 | 0.2824 | 18.1885 | 3.7 | 31.6023 | 2.2 | -18.5334
7.15 | 18.22 | 58.41 | 62.59 | 0.32058 | 0.34352 | 18.1574 | 3.7 | 31.6668 | 2.2 | -7.5515
7.16 | 18.89 | 48.86 | 64.93 | 0.25866 | 0.34373 | 18.8251 | 3.6 | 31.7296 | 2.2 | -5.3096
7.17 | 18.86 | 62.75 | 72.84 | 0.33271 | 0.38621 | 18.7872 | 3.7 | 31.7941 | 2.2 | 2.5023
7.18 | 18.86 | 45.16 | 57.07 | 0.23945 | 0.3026 | 18.8029 | 3.6 | 31.8569 | 2.2 | -13.3658
7.19 | 19.42 | 49.2 | 66.9 | 0.25335 | 0.34449 | 19.3531 | 3.6 | 31.9197 | 2.2 | -3.6339
7.2 | 19.22 | 41.71 | 69.95 | 0.21701 | 0.36394 | 19.1501 | 3.7 | 31.9842 | 2.2 | -0.682
7.21 | 19.31 | 39.81 | 66.84 | 0.20616 | 0.34614 | 19.2432 | 3.8 | 32.0505 | 2.2 | -3.8901
7.22 | 18.96 | 39.56 | 60.95 | 0.20865 | 0.32147 | 18.899 | 3.7 | 32.115 | 2.2 | -9.8782
7.23 | 19.53 | 38.21 | 56.09 | 0.19565 | 0.2872 | 19.4739 | 3.7 | 32.1796 | 2.2 | -14.8363
7.24 | 19.33 | 44.1 | 54.95 | 0.22814 | 0.28427 | 19.2751 | 3.7 | 32.2441 | 2.2 | -16.0744
7.25 | 18.77 | 56.27 | 48.02 | 0.29979 | 0.25583 | 18.722 | 3.7 | 32.3086 | 2.2 | -23.1025
7.26 | 17.58 | 58.83 | 49.27 | 0.33464 | 0.28026 | 17.5307 | 3.7 | 32.3732 | 2.2 | -21.9506
7.27 | 17.28 | 87.75 | 61 | 0.50781 | 0.35301 | 17.219 | 3.7 | 32.4377 | 2.2 | -10.3187
7.28 | 17.06 | 64.94 | 63.24 | 0.38066 | 0.37069 | 16.9968 | 3.8 | 32.504 | 2.2 | -8.1768
7.29 | 16.87 | 57.95 | 61.28 | 0.34351 | 0.36325 | 16.8087 | 3.9 | 32.572 | 2.2 | -10.2349
7.3 | 16.64 | 51.09 | 61.49 | 0.30703 | 0.36953 | 16.5785 | 3.8 | 32.6382 | 2.2 | -10.123
7.31 | 16.32 | 51.85 | 48.18 | 0.31771 | 0.29522 | 16.2718 | 3.8 | 32.7045 | 2.2 | -23.5311
7.32 | 15.93 | 57.11 | 45.07 | 0.35851 | 0.28292 | 15.8849 | 3.7 | 32.7691 | 2.2 | -26.7392
7.33 | 14.65 | 98.01 | 57.89 | 0.66901 | 0.39515 | 14.5921 | 3.8 | 32.8353 | 2.2 | -14.0173
7.34 | 14.44 | 82.48 | 51.24 | 0.57119 | 0.35485 | 14.3888 | 3.8 | 32.9016 | 2.2 | -20.7654
7.35 | 14.3 | 83.28 | 50.04 | 0.58238 | 0.34993 | 14.25 | 3.8 | 32.9679 | 2.2 | -22.0635
7.36 | 14.2 | 88.12 | 56.26 | 0.62056 | 0.3962 | 14.1437 | 3.8 | 33.0342 | 2.2 | -15.9416
7.37 | 14.08 | 85.89 | 52.16 | 0.61001 | 0.37045 | 14.0278 | 4 | 33.1039 | 2.2 | -20.1397
7.38 | 13.93 | 88.88 | 55.6 | 0.63805 | 0.39914 | 13.8744 | 3.8 | 33.1702 | 2.2 | -16.7978
7.39 | 13.8 | 90.73 | 61.11 | 0.65746 | 0.44283 | 13.7389 | 3.8 | 33.2365 | 2.2 | -11.3859
7.4 | 13.6 | 87.24 | 61.22 | 0.64147 | 0.45015 | 13.5388 | 3.8 | 33.3027 | 2.2 | -11.374
7.41 | 13.39 | 84.88 | 61 | 0.63391 | 0.45556 | 13.329 | 3.9 | 33.3707 | 2.2 | -11.6921
7.42 | 13.38 | 86.65 | 62.42 | 0.64761 | 0.46652 | 13.3176 | 3.8 | 33.437 | 2.2 | -10.3702
7.43 | 13.49 | 88.92 | 63.89 | 0.65916 | 0.47361 | 13.4261 | 4 | 33.5068 | 2.2 | -8.9983
7.44 | 13.22 | 92.46 | 62.31 | 0.69939 | 0.47133 | 13.1577 | 4 | 33.5765 | 2.2 | -10.6764
7.45 | 13.44 | 90.86 | 53.25 | 0.67604 | 0.3962 | 13.3867 | 4 | 33.6463 | 2.2 | -19.8345
7.46 | 13.21 | 98.81 | 55.44 | 0.74799 | 0.41968 | 13.1546 | 4 | 33.716 | 2.2 | -17.7426
7.47 | 13.14 | 102.68 | 57.78 | 0.78143 | 0.43973 | 13.0822 | 4 | 33.7858 | 2.2 | -15.5007
7.48 | 13.38 | 93.72 | 59.37 | 0.70045 | 0.44372 | 13.3206 | 4 | 33.8556 | 2.2 | -14.0088
7.49 | 13.61 | 92.67 | 61.33 | 0.6809 | 0.45062 | 13.5487 | 4 | 33.9253 | 2.2 | -12.1469
7.5 | 14.08 | 94.39 | 64.11 | 0.67038 | 0.45533 | 14.0159 | 4 | 33.9951 | 2.2 | -9.465
7.51 | 14.71 | 94.39 | 64.44 | 0.64167 | 0.43807 | 14.6456 | 4 | 34.0648 | 2.2 | -9.2331
7.52 | 14.69 | 109.71 | 62.37 | 0.74684 | 0.42457 | 14.6276 | 4.2 | 34.1381 | 2.2 | -11.4012
7.53 | 13.89 | 104.7 | 54.56 | 0.75378 | 0.3928 | 13.8354 | 4.1 | 34.2096 | 2.2 | -19.3093
7.54 | 13.68 | 165.05 | 65.04 | 1.2065 | 0.47544 | 13.615 | 4.2 | 34.2828 | 2.2 | -8.9274
7.55 | 13.7 | 178.23 | 67.93 | 1.3009 | 0.49584 | 13.6321 | 4.2 | 34.356 | 2.2 | -6.1355
7.56 | 14.48 | 167.2 | 60.95 | 1.1547 | 0.42092 | 14.4191 | 4.1 | 34.4275 | 2.2 | -13.2136
7.57 | 14.55 | 164.17 | 63.08 | 1.1283 | 0.43354 | 14.4869 | 4.2 | 34.5008 | 2.2 | -11.1817
7.58 | 14.55 | 164.17 | 63.08 | 1.1283 | 0.43354 | 14.4869 | 4.2 | 34.574 | 2.2 | -11.2798
7.59 | 14.55 | 164.17 | 63.08 | 1.1283 | 0.43354 | 14.4869 | 4.2 | 34.6472 | 2 | -11.3779
7.6 | 14.23 | 122.13 | 51.24 | 0.85826 | 0.36008 | 14.1788 | 4.2 | 34.7205 | 2 | -23.316
7.61 | 14.52 | 116.61 | 47.58 | 0.8031 | 0.32769 | 14.4724 | 4.2 | 34.7937 | 2.2 | -27.0741
7.62 | 14.66 | 119.35 | 50.96 | 0.81412 | 0.34761 | 14.609 | 4.2 | 34.867 | 2.2 | -23.7922
7.63 | 14.79 | 117.41 | 50.58 | 0.79385 | 0.34199 | 14.7394 | 4.2 | 34.9402 | 2.2 | -24.2703
7.64 | 15.09 | 114.47 | 51.95 | 0.75858 | 0.34427 | 15.0381 | 4.2 | 35.0134 | 2.2 | -22.9984
7.65 | 15.61 | 113.54 | 53.96 | 0.72735 | 0.34568 | 15.556 | 4.2 | 35.0867 | 2.2 | -21.0865
7.66 | 15.8 | 111.02 | 48.73 | 0.70266 | 0.30842 | 15.7513 | 4.3 | 35.1617 | 2.2 | -26.4146
7.67 | 16 | 121.83 | 54.73 | 0.76144 | 0.34206 | 15.9453 | 4.3 | 35.2366 | 2.2 | -20.5127
7.68 | 16.14 | 125.7 | 52.27 | 0.77881 | 0.32385 | 16.0877 | 4.3 | 35.3116 | 2.2 | -23.0708
7.69 | 16.02 | 104.16 | 54.89 | 0.65019 | 0.34263 | 15.9651 | 4.3 | 35.3866 | 2.2 | -20.5489
7.7 | 15.84 | 102.9 | 58 | 0.64962 | 0.36616 | 15.782 | 4.3 | 35.4616 | 2.2 | -17.537
7.71 | 16.64 | 92.96 | 58.71 | 0.55865 | 0.35282 | 16.5813 | 4.5 | 35.54 | 2.2 | -16.9251
7.72 | 17.81 | 92.54 | 60.57 | 0.5196 | 0.34009 | 17.7494 | 4.3 | 35.615 | 2.2 | -15.1632
7.73 | 17.66 | 90.56 | 54.73 | 0.5128 | 0.30991 | 17.6053 | 4.3 | 35.69 | 2.2 | -21.1013
7.74 | 17.34 | 96.41 | 53.2 | 0.556 | 0.3068 | 17.2868 | 4.3 | 35.765 | 2.2 | -22.7294
7.75 | 17.28 | 115.69 | 50.64 | 0.6695 | 0.29306 | 17.2294 | 4.5 | 35.8434 | 2.2 | -25.3875
7.76 | 16.67 | 107.52 | 54.89 | 0.64499 | 0.32927 | 16.6151 | 4.3 | 35.9184 | 2.2 | -21.2356
7.77 | 16.69 | 100.75 | 57.13 | 0.60366 | 0.3423 | 16.6329 | 4.5 | 35.9969 | 2.2 | -19.0937
7.78 | 16.81 | 99.49 | 60.46 | 0.59185 | 0.35967 | 16.7495 | 4.5 | 36.0753 | 2.2 | -15.8618
7.79 | 16.69 | 94.6 | 53.91 | 0.56681 | 0.32301 | 16.6361 | 4.5 | 36.1538 | 2.2 | -22.5099
7.8 | 16.39 | 97.3 | 53.69 | 0.59366 | 0.32758 | 16.3363 | 4.5 | 36.2322 | 2.2 | -22.828
7.81 | 16 | 81.81 | 51.29 | 0.51131 | 0.32056 | 15.9487 | 4.5 | 36.3107 | 2.2 | -25.3261
7.82 | 15.67 | 86.57 | 55.11 | 0.55246 | 0.35169 | 15.6149 | 4.5 | 36.3892 | 2.2 | -21.6042
7.83 | 15.58 | 88.84 | 58.66 | 0.57022 | 0.37651 | 15.5213 | 4.5 | 36.4676 | 2.2 | -18.1523
7.84 | 15.43 | 90.69 | 57.78 | 0.58775 | 0.37446 | 15.3722 | 4.5 | 36.5461 | 2.2 | -19.1304
7.85 | 15.16 | 96.46 | 58.55 | 0.63628 | 0.38621 | 15.1014 | 4.5 | 36.6245 | 2.2 | -18.4585
7.86 | 14.96 | 100.33 | 58.87 | 0.67066 | 0.39352 | 14.9011 | 4.5 | 36.703 | 2.2 | -18.2366
7.87 | 14.86 | 99.32 | 59.2 | 0.66837 | 0.39838 | 14.8008 | 4.5 | 36.7815 | 2.2 | -18.0047
7.88 | 14.66 | 99.99 | 58.66 | 0.68206 | 0.40014 | 14.6013 | 4.5 | 36.8599 | 2.2 | -18.6428
7.89 | 14.14 | 91.32 | 58.38 | 0.64583 | 0.41287 | 14.0816 | 4.5 | 36.9384 | 2.2 | -19.0209
7.9 | 14.27 | 94.02 | 59.69 | 0.65887 | 0.41829 | 14.2103 | 4.5 | 37.0168 | 2.2 | -17.809
7.91 | 14.4 | 88.04 | 58.06 | 0.61139 | 0.40319 | 14.3419 | 4.5 | 37.0953 | 2.2 | -19.5371
7.92 | 14.44 | 86.4 | 61.22 | 0.59834 | 0.42396 | 14.3788 | 4.6 | 37.1755 | 2.2 | -16.4752
7.93 | 14.3 | 87.49 | 55.98 | 0.61182 | 0.39147 | 14.244 | 4.5 | 37.254 | 2.2 | -21.8133
7.94 | 14.38 | 86.65 | 58.44 | 0.60257 | 0.4064 | 14.3216 | 4.6 | 37.3342 | 2.2 | -19.4514
7.95 | 14.45 | 77.77 | 58.44 | 0.5382 | 0.40443 | 14.3916 | 4.7 | 37.4161 | 2.2 | -19.5495
7.96 | 14.52 | 71.33 | 61.66 | 0.49125 | 0.42466 | 14.4583 | 4.6 | 37.4963 | 2.2 | -16.4276
7.97 | 13.66 | 59.13 | 52.16 | 0.43287 | 0.38184 | 13.6078 | 4.6 | 37.5765 | 2.2 | -26.0257
7.98 | 13.97 | 59.68 | 56.09 | 0.4272 | 0.4015 | 13.9139 | 4.7 | 37.6584 | 2.2 | -22.1938
7.99 | 14.14 | 54.75 | 56.47 | 0.3872 | 0.39936 | 14.0835 | 4.7 | 37.7404 | 2.2 | -21.9119
8 | 14.74 | 48.9 | 59.37 | 0.33175 | 0.40278 | 14.6806 | 4.7 | 37.8223 | 2.2 | -19.11
8.01 | 14.14 | 66.45 | 53.25 | 0.46994 | 0.37659 | 14.0868 | 4.7 | 37.9042 | 2.2 | -25.3281
8.02 | 13.81 | 56.6 | 53.8 | 0.40985 | 0.38957 | 13.7562 | 4.7 | 37.9862 | 2.2 | -24.8762
8.03 | 13.92 | 58.2 | 55.49 | 0.4181 | 0.39864 | 13.8645 | 4.7 | 38.0681 | 2.2 | -23.2843
8.04 | 13.91 | 53.36 | 54.56 | 0.38361 | 0.39224 | 13.8554 | 4.8 | 38.1518 | 2.2 | -24.3124
8.05 | 14.27 | 50.71 | 57.18 | 0.35536 | 0.4007 | 14.2128 | 4.7 | 38.2337 | 2.2 | -21.7905
8.06 | 14.45 | 50.5 | 53.69 | 0.34948 | 0.37156 | 14.3963 | 4.7 | 38.3157 | 2.2 | -25.3786
8.07 | 14.6 | 52.48 | 53.64 | 0.35945 | 0.3674 | 14.5464 | 4.7 | 38.3976 | 2.2 | -25.5267
8.08 | 14.31 | 47.13 | 50.04 | 0.32935 | 0.34969 | 14.26 | 4.7 | 38.4795 | 2.2 | -29.2248
8.09 | 13.97 | 49.53 | 55 | 0.35454 | 0.3937 | 13.915 | 4.7 | 38.5615 | 2.2 | -24.3629
8.1 | 14.23 | 46.67 | 47.14 | 0.32797 | 0.33127 | 14.1829 | 4.7 | 38.6434 | 2.2 | -32.321
8.11 | 13.93 | 57.53 | 52.22 | 0.41299 | 0.37487 | 13.8778 | 4.4 | 38.7201 | 2.2 | -27.3391
8.12 | 13.21 | 50.75 | 40.87 | 0.38418 | 0.30939 | 13.1691 | 4.7 | 38.8021 | 2.2 | -38.7872
8.13 | 12.91 | 57.36 | 48.07 | 0.44431 | 0.37235 | 12.8619 | 4.7 | 38.884 | 2.2 | -31.6853
8.14 | 12.94 | 54.33 | 51.95 | 0.41986 | 0.40147 | 12.888 | 4.7 | 38.966 | 2.2 | -27.9034
8.15 | 12.98 | 45.37 | 51.73 | 0.34954 | 0.39854 | 12.9283 | 4.7 | 39.0479 | 2.2 | -28.2215
8.16 | 12.81 | 45.32 | 53.09 | 0.35379 | 0.41444 | 12.7569 | 4.8 | 39.1316 | 2.2 | -26.9596
8.17 | 12.62 | 47.18 | 52.16 | 0.37385 | 0.41331 | 12.5678 | 4.7 | 39.2135 | 2.2 | -27.9877
8.18 | 12.5 | 45.49 | 54.35 | 0.36392 | 0.4348 | 12.4457 | 4.5 | 39.292 | 2.2 | -25.8958
8.19 | 13.21 | 43.47 | 54.89 | 0.32907 | 0.41552 | 13.1551 | 4.8 | 39.3757 | 2.2 | -25.4539
8.2 | 13.4 | 40.91 | 49.44 | 0.3053 | 0.36895 | 13.3506 | 4.9 | 39.4611 | 2.2 | -31.002
8.21 | 13.76 | 55.47 | 51.51 | 0.40313 | 0.37435 | 13.7085 | 4.4 | 39.5378 | 2.2 | -29.0301
8.22 | 13.85 | 52.94 | 54.62 | 0.38224 | 0.39437 | 13.7954 | 3.8 | 39.6041 | 2.2 | -26.0182
8.23 | 13.15 | 50.46 | 45.02 | 0.38373 | 0.34236 | 13.105 | 4.5 | 39.6825 | 2.2 | -35.7163
8.24 | 13.33 | 68.64 | 55.06 | 0.51493 | 0.41305 | 13.2749 | 4.9 | 39.7679 | 2.2 | -25.7744
8.25 | 13.92 | 58.29 | 60.13 | 0.41875 | 0.43197 | 13.8599 | 4.7 | 39.8499 | 2.1 | -20.8025
8.26 | 14.63 | 47.05 | 61.06 | 0.3216 | 0.41736 | 14.5689 | 4.8 | 39.9336 | 2.1 | -19.9706
8.27 | 15.22 | 36.19 | 61.99 | 0.23778 | 0.40729 | 15.158 | 5 | 40.0207 | 2.2 | -19.1387
8.28 | 15.09 | 35.43 | 61.77 | 0.23479 | 0.40934 | 15.0282 | 4.9 | 40.1061 | 2.2 | -19.4568
8.29 | 16.32 | 31.35 | 57.46 | 0.1921 | 0.35208 | 16.2625 | 4.9 | 40.1915 | 2.2 | -23.8649
8.3 | 15.82 | 38.34 | 51.45 | 0.24235 | 0.32522 | 15.7685 | 4.9 | 40.277 | 2.2 | -29.973
8.31 | 15.53 | 52.31 | 56.53 | 0.33683 | 0.36401 | 15.4735 | 4.9 | 40.3624 | 2.2 | -24.9911
8.32 | 15.55 | 32.7 | 57.13 | 0.21029 | 0.3674 | 15.4929 | 4.7 | 40.4443 | 2.2 | -24.4892
8.33 | 16.07 | 35.48 | 55.71 | 0.22078 | 0.34667 | 16.0143 | 5.1 | 40.5332 | 2.2 | -26.0073
8.34 | 16.55 | 40.74 | 63.68 | 0.24616 | 0.38477 | 16.4863 | 4.8 | 40.6169 | 2.2 | -18.1354
8.35 | 16.47 | 31.98 | 63.73 | 0.19417 | 0.38695 | 16.4063 | 5.3 | 40.7093 | 2.2 | -18.1835
8.36 | 17.13 | 32.11 | 65.15 | 0.18745 | 0.38033 | 17.0648 | 5.2 | 40.7999 | 2.2 | -16.8616
8.37 | 17.31 | 40.32 | 63.13 | 0.23293 | 0.3647 | 17.2469 | 5.1 | 40.8888 | 2.2 | -18.9797
8.38 | 18.47 | 49.32 | 63.62 | 0.26703 | 0.34445 | 18.4064 | 5 | 40.9759 | 2.2 | -18.5878
8.39 | 18.76 | 37.79 | 65.7 | 0.20144 | 0.35021 | 18.6943 | 5.1 | 41.0648 | 2.2 | -16.6059
8.4 | 18.21 | 38.84 | 59.69 | 0.21329 | 0.32779 | 18.1503 | 5 | 41.152 | 2.2 | -22.714
8.41 | 18.28 | 57.78 | 62.75 | 0.31608 | 0.34327 | 18.2172 | 5.2 | 41.2426 | 2.2 | -19.7521
8.42 | 18.25 | 52.48 | 62.97 | 0.28756 | 0.34504 | 18.187 | 5.1 | 41.3315 | 2.2 | -19.6302
8.43 | 18.89 | 48.86 | 65.8 | 0.25866 | 0.34833 | 18.8242 | 5.2 | 41.4222 | 2.2 | -16.8983
8.44 | 18.95 | 42.34 | 61 | 0.22343 | 0.3219 | 18.889 | 4.9 | 41.5076 | 2.2 | -21.7964
8.45 | 18.58 | 50.63 | 55.11 | 0.2725 | 0.29661 | 18.5249 | 5 | 41.5947 | 2.2 | -27.7845
8.46 | 18.28 | 47.93 | 68.04 | 0.2622 | 0.37221 | 18.212 | 5 | 41.6819 | 2.2 | -14.9526
8.47 | 18.57 | 46.97 | 65.86 | 0.25294 | 0.35466 | 18.5041 | 4.9 | 41.7673 | 2.2 | -17.2307
8.48 | 19.58 | 47.39 | 67.5 | 0.24203 | 0.34474 | 19.5125 | 5.2 | 41.8579 | 2.2 | -15.6888
8.49 | 19.52 | 45.16 | 57.02 | 0.23135 | 0.29211 | 19.463 | 5.3 | 41.9503 | 2.2 | -26.2669
8.5 | 19.91 | 49.45 | 51.13 | 0.24837 | 0.25681 | 19.8589 | 5.2 | 42.0409 | 2.2 | -32.255
8.51 | 19.5 | 57.78 | 56.97 | 0.29631 | 0.29215 | 19.443 | 5 | 42.1281 | 2.2 | -26.5131
8.52 | 18.91 | 37.96 | 55.98 | 0.20074 | 0.29603 | 18.854 | 4.6 | 42.2083 | 2.2 | -27.6012
8.53 | 19.27 | 47.43 | 61.28 | 0.24613 | 0.31801 | 19.2087 | 5.3 | 42.3007 | 2.2 | -22.3993
8.54 | 19.51 | 52.44 | 58.06 | 0.26878 | 0.29759 | 19.4519 | 5.3 | 42.393 | 2.2 | -25.7174
8.55 | 18.26 | 68.81 | 50.04 | 0.37683 | 0.27404 | 18.21 | 5.3 | 42.4854 | 2.2 | -33.8355
8.56 | 18.29 | 79.88 | 63.68 | 0.43674 | 0.34817 | 18.2263 | 5.4 | 42.5795 | 2.2 | -20.2936
8.57 | 18.62 | 68.43 | 64.99 | 0.36751 | 0.34903 | 18.555 | 5.2 | 42.6701 | 2.2 | -19.0817
8.58 | 19.01 | 62.41 | 65.97 | 0.3283 | 0.34703 | 18.944 | 5 | 42.7573 | 2.2 | -18.1998
8.59 | 19.01 | 62.41 | 65.97 | 0.3283 | 0.34703 | 18.944 | 5 | 42.8445 | 2.2 | -18.2979
8.6 | 19.01 | 62.41 | 65.97 | 0.3283 | 0.34703 | 18.944 | 5 | 42.9316 | 2.2 | -18.396
8.61 | 17.68 | 38.42 | 77.97 | 0.21731 | 0.44101 | 17.602 | 5.4 | 43.0257 | 2 | -6.4941
8.62 | 18.02 | 38.21 | 79.61 | 0.21204 | 0.44179 | 17.9404 | 5.4 | 43.1198 | 2 | -4.9522
8.63 | 17.83 | 41.2 | 73.06 | 0.23107 | 0.40976 | 17.7569 | 5.6 | 43.2174 | 2 | -11.6003
8.64 | 18.13 | 47.89 | 62.97 | 0.26415 | 0.34732 | 18.067 | 5.4 | 43.3115 | 2.2 | -21.7884
8.65 | 17.75 | 53.03 | 56.36 | 0.29876 | 0.31752 | 17.6936 | 5.6 | 43.4091 | 2.2 | -28.4965
8.66 | 18.47 | 59.84 | 61.17 | 0.32399 | 0.33119 | 18.4088 | 5.6 | 43.5067 | 2.2 | -23.7846
8.67 | 18.67 | 39.85 | 61.33 | 0.21344 | 0.32849 | 18.6087 | 5.6 | 43.6043 | 2.2 | -23.7227
8.68 | 18.67 | 39.85 | 61.33 | 0.21344 | 0.32849 | 18.6087 | 5.6 | 43.7018 | 2.2 | -23.8208
8.69 | 17.65 | 40.82 | 46.54 | 0.23128 | 0.26368 | 17.6035 | 5.4 | 43.796 | 2.2 | -38.7089
8.7 | 16.9 | 70.91 | 50.36 | 0.41959 | 0.29799 | 16.8496 | 5.9 | 43.8987 | 2.2 | -34.987
8.71 | 16.7 | 71.92 | 51.51 | 0.43066 | 0.30844 | 16.6485 | 5.7 | 43.9981 | 2.2 | -33.9351
8.72 | 16.81 | 68.98 | 46.65 | 0.41035 | 0.27751 | 16.7633 | 5.7 | 44.0974 | 2.2 | -38.8932
8.73 | 17.9 | 61.36 | 56.15 | 0.34279 | 0.31369 | 17.8438 | 5.9 | 44.2002 | 2.2 | -29.4913
8.74 | 18.34 | 55.8 | 58.82 | 0.30425 | 0.32072 | 18.2812 | 5.7 | 44.2995 | 2.2 | -26.9194
8.75 | 19.25 | 55.38 | 57.18 | 0.28769 | 0.29704 | 19.1928 | 5.5 | 44.3953 | 2.2 | -28.6575
8.76 | 19.25 | 55.38 | 57.18 | 0.28769 | 0.29704 | 19.1928 | 5.5 | 44.4912 | 2.2 | -28.7556
8.77 | 19.84 | 64.89 | 58.22 | 0.32707 | 0.29345 | 19.7818 | 5.5 | 44.587 | 2.2 | -27.8137
8.78 | 20.01 | 56.98 | 60.29 | 0.28476 | 0.3013 | 19.9497 | 5.8 | 44.6881 | 2.2 | -25.8418
8.79 | 20.81 | 48.94 | 62.64 | 0.23517 | 0.30101 | 20.7474 | 5.5 | 44.7839 | 2.2 | -23.5899
8.8 | 21.63 | 49.7 | 67.93 | 0.22977 | 0.31405 | 21.5621 | 5.8 | 44.885 | 2.2 | -18.398
8.81 | 21.31 | 48.52 | 67.44 | 0.22769 | 0.31647 | 21.2426 | 5.7 | 44.9843 | 2.2 | -18.9861
8.82 | 21.71 | 53.57 | 71.37 | 0.24675 | 0.32874 | 21.6386 | 5.8 | 45.0854 | 2.2 | -15.1542
8.83 | 22.69 | 45.58 | 73.17 | 0.20088 | 0.32248 | 22.6168 | 5.8 | 45.1864 | 2.2 | -13.4523
8.84 | 24.65 | 42.21 | 67.5 | 0.17124 | 0.27383 | 24.5825 | 5.8 | 45.2875 | 2.2 | -19.2204
8.85 | 25.36 | 46.17 | 68.1 | 0.18206 | 0.26853 | 25.2919 | 5.7 | 45.3868 | 2.1 | -18.7185
8.86 | 26.11 | 43.85 | 75.68 | 0.16794 | 0.28985 | 26.0343 | 5.6 | 45.4844 | 2.1 | -11.2366
8.87 | 26.12 | 36.02 | 75.57 | 0.1379 | 0.28932 | 26.0444 | 5.9 | 45.5872 | 2.2 | -11.4447
8.88 | 26.5 | 45.75 | 80.48 | 0.17264 | 0.3037 | 26.4195 | 5.9 | 45.69 | 2.2 | -6.6328
8.89 | 26.9 | 44.15 | 68.7 | 0.16413 | 0.25539 | 26.8313 | 5.6 | 45.7876 | 2.2 | -18.5109
8.9 | 26.21 | 50.29 | 53.42 | 0.19187 | 0.20381 | 26.1566 | 5.7 | 45.8869 | 2.2 | -33.889
8.91 | 25.77 | 97.85 | 63.35 | 0.37971 | 0.24583 | 25.7066 | 5.7 | 45.9862 | 2.2 | -24.0571
8.92 | 25.52 | 74.07 | 63.4 | 0.29024 | 0.24843 | 25.4566 | 5.7 | 46.0855 | 2.2 | -24.1052
8.93 | 25.39 | 67.76 | 60.62 | 0.26688 | 0.23875 | 25.3294 | 5.7 | 46.1848 | 2.2 | -26.9833
8.94 | 24.81 | 66.7 | 55.22 | 0.26884 | 0.22257 | 24.7548 | 5.6 | 46.2824 | 2.2 | -32.4814
8.95 | 24.25 | 64.98 | 57.02 | 0.26796 | 0.23513 | 24.193 | 5.9 | 46.3852 | 2.2 | -30.7795
8.96 | 24.16 | 63.88 | 65.59 | 0.2644 | 0.27148 | 24.0944 | 5.8 | 46.4863 | 2.2 | -22.3076
8.97 | 23.76 | 51.72 | 51.02 | 0.21768 | 0.21473 | 23.709 | 5.9 | 46.5891 | 2.2 | -36.9757
8.98 | 22.53 | 68.81 | 57.13 | 0.30541 | 0.25357 | 22.4729 | 5.9 | 46.6919 | 2.2 | -30.9638
8.99 | 21.96 | 57.53 | 66.13 | 0.26198 | 0.30114 | 21.8939 | 5.9 | 46.7946 | 2.2 | -22.0619
9 | 22.22 | 47.98 | 70.17 | 0.21593 | 0.3158 | 22.1498 | 5.9 | 46.8974 | 2.2 | -18.12
9.01 | 21.61 | 44.78 | 69.19 | 0.20722 | 0.32018 | 21.5408 | 5.9 | 47.0002 | 2.2 | -19.1981
9.02 | 20.5 | 40.61 | 58.55 | 0.1981 | 0.28561 | 20.4414 | 5.8 | 47.1013 | 2.2 | -29.9362
9.03 | 19.97 | 48.31 | 68.81 | 0.24191 | 0.34457 | 19.9012 | 6.1 | 47.2075 | 2.2 | -19.7743
9.04 | 19.41 | 33.63 | 61.22 | 0.17326 | 0.3154 | 19.3488 | 6 | 47.3121 | 2.2 | -27.4624
9.05 | 19.38 | 32.4 | 64.99 | 0.16718 | 0.33535 | 19.315 | 6 | 47.4166 | 2.2 | -23.7905
9.06 | 18.97 | 31.31 | 53.04 | 0.16505 | 0.2796 | 18.917 | 6.1 | 47.5229 | 2.2 | -35.8386
9.07 | 18.31 | 44.57 | 55.82 | 0.24342 | 0.30486 | 18.2542 | 6.1 | 47.6291 | 2.2 | -33.1567
9.08 | 17.97 | 31.39 | 66.24 | 0.17468 | 0.36861 | 17.9038 | 6.2 | 47.7371 | 2.2 | -22.8348
9.09 | 18.09 | 25.29 | 69.08 | 0.1398 | 0.38187 | 18.0209 | 6.1 | 47.8434 | 2.2 | -20.0929
9.1 | 17.87 | 23.61 | 67.39 | 0.13212 | 0.37711 | 17.8026 | 6.1 | 47.9497 | 2.2 | -21.881
9.11 | 17.59 | 24.58 | 68.1 | 0.13974 | 0.38715 | 17.5219 | 6.2 | 48.0577 | 2.2 | -21.2691
9.12 | 17.18 | 28.62 | 67.39 | 0.16659 | 0.39226 | 17.1126 | 6.2 | 48.1657 | 2.2 | -22.0772
9.13 | 17.56 | 32.57 | 72.63 | 0.18548 | 0.41361 | 17.4874 | 6.1 | 48.2719 | 2.2 | -16.9353
9.14 | 17.84 | 30.72 | 68.37 | 0.1722 | 0.38324 | 17.7716 | 6.2 | 48.3799 | 2.2 | -21.2934
9.15 | 18.59 | 30.34 | 70.44 | 0.16321 | 0.37891 | 18.5196 | 6.3 | 48.4897 | 2.2 | -19.3215
9.16 | 18.14 | 31.27 | 65.7 | 0.17238 | 0.36218 | 18.0743 | 6 | 48.5942 | 2.2 | -24.1596
9.17 | 18.36 | 46.08 | 70.99 | 0.25098 | 0.38666 | 18.289 | 6.2 | 48.7022 | 2.2 | -18.9677
9.18 | 17.9 | 41.83 | 56.31 | 0.23369 | 0.31458 | 17.8437 | 6.1 | 48.8084 | 2.2 | -33.7458
9.19 | 18.47 | 61.99 | 66.68 | 0.33563 | 0.36102 | 18.4033 | 6.2 | 48.9164 | 2.1 | -23.4739
9.2 | 18.62 | 57.53 | 57.29 | 0.30897 | 0.30768 | 18.5627 | 6.1 | 49.0227 | 2.1 | -32.962
9.21 | 17.92 | 61.65 | 71.53 | 0.34403 | 0.39916 | 17.8485 | 6.1 | 49.129 | 2.2 | -18.8201
9.22 | 17.98 | 67.76 | 70.55 | 0.37686 | 0.39238 | 17.9094 | 6.2 | 49.237 | 2.2 | -19.8982
9.23 | 17.98 | 67.76 | 70.55 | 0.37686 | 0.39238 | 17.9094 | 6.2 | 49.345 | 2.2 | -19.9963
9.24 | 18.44 | 59.38 | 82.06 | 0.32202 | 0.44501 | 18.3579 | 6.2 | 49.453 | 2.2 | -8.5844
9.25 | 17.91 | 60.6 | 74.64 | 0.33836 | 0.41675 | 17.8354 | 6.3 | 49.5627 | 2.2 | -16.1025
9.26 | 18.19 | 58.24 | 63.19 | 0.32018 | 0.34739 | 18.1268 | 6.3 | 49.6724 | 2.2 | -27.6506
9.27 | 18.13 | 60.39 | 71.92 | 0.33309 | 0.39669 | 18.0581 | 6.3 | 49.7822 | 2.2 | -19.0187
9.28 | 18.4 | 59.63 | 70.66 | 0.32408 | 0.38402 | 18.3293 | 6.2 | 49.8902 | 2.2 | -20.3768
9.29 | 18.9 | 55.59 | 74.64 | 0.29413 | 0.39492 | 18.8254 | 6.3 | 49.9999 | 2.2 | -16.4949
9.3 | 18.13 | 62.58 | 62.42 | 0.34517 | 0.34429 | 18.0676 | 6.4 | 50.1114 | 2.2 | -28.813
9.31 | 18.13 | 62.58 | 62.42 | 0.34517 | 0.34429 | 18.0676 | 6.4 | 50.2228 | 2.2 | -28.9111
9.32 | 18.76 | 45.41 | 68.81 | 0.24206 | 0.36679 | 18.6912 | 6.3 | 50.3326 | 2.2 | -22.6192
9.33 | 19.01 | 49.03 | 70.17 | 0.25792 | 0.36912 | 18.9398 | 6.6 | 50.4475 | 2.2 | -21.3573
9.34 | 19.49 | 46.8 | 66.08 | 0.24012 | 0.33905 | 19.4239 | 6.8 | 50.5659 | 2.2 | -25.5454
9.35 | 18.82 | 57.82 | 68.81 | 0.30723 | 0.36562 | 18.7512 | 6.3 | 50.6757 | 2.2 | -22.9135
9.36 | 19.04 | 64.94 | 74.1 | 0.34107 | 0.38918 | 18.9659 | 6.3 | 50.7854 | 2.2 | -17.7216
9.37 | 19.25 | 54.88 | 74.75 | 0.28509 | 0.38831 | 19.1752 | 6.3 | 50.8951 | 2.2 | -17.1697
9.38 | 20.23 | 43.85 | 72.63 | 0.21676 | 0.35902 | 20.1574 | 6.3 | 51.0049 | 2.2 | -19.3878
9.39 | 20.23 | 43.85 | 72.63 | 0.21676 | 0.35902 | 20.1574 | 6.3 | 51.1146 | 2.2 | -19.4859
9.4 | 19.59 | 81.22 | 68.15 | 0.4146 | 0.34788 | 19.5219 | 6.4 | 51.2261 | 2.2 | -24.064
9.41 | 19.39 | 77.27 | 69.24 | 0.3985 | 0.35709 | 19.3208 | 6.2 | 51.3341 | 2.2 | -23.0721
9.42 | 19.03 | 82.02 | 72.3 | 0.431 | 0.37993 | 18.9577 | 6.3 | 51.4438 | 2.2 | -20.1102
9.43 | 19.37 | 79.67 | 73.61 | 0.41131 | 0.38002 | 19.2964 | 6.3 | 51.5535 | 2.2 | -18.8983
9.44 | 19.73 | 75.75 | 73.66 | 0.38393 | 0.37334 | 19.6563 | 6.3 | 51.6633 | 2.2 | -18.9464
9.45 | 19.8 | 56.52 | 68.21 | 0.28546 | 0.34449 | 19.7318 | 6.3 | 51.773 | 2.2 | -24.4945
9.46 | 20.24 | 59.17 | 71.53 | 0.29234 | 0.35341 | 20.1685 | 6.3 | 51.8827 | 2.2 | -21.2726
9.47 | 20.77 | 60.1 | 77.92 | 0.28936 | 0.37516 | 20.6921 | 6.5 | 51.9959 | 2.1 | -14.9807
9.48 | 21.7 | 55.76 | 80.48 | 0.25696 | 0.37088 | 21.6195 | 6.5 | 52.1091 | 2.1 | -12.5188
9.49 | 22.35 | 52.31 | 68.37 | 0.23405 | 0.30591 | 22.2816 | 6.4 | 52.2206 | 2.1 | -24.7269
9.5 | 23.03 | 54.96 | 73.61 | 0.23864 | 0.31963 | 22.9564 | 6.5 | 52.3338 | 2.1 | -19.585
9.51 | 23.51 | 53.99 | 80.92 | 0.22965 | 0.34419 | 23.4291 | 6.4 | 52.4453 | 2.1 | -12.3731
9.52 | 23.48 | 49.03 | 71.37 | 0.20882 | 0.30396 | 23.4086 | 6.5 | 52.5585 | 2.1 | -22.0212
9.53 | 24.51 | 54.75 | 82.99 | 0.22338 | 0.3386 | 24.427 | 6.5 | 52.6717 | 2.1 | -10.4993
9.54 | 24.87 | 31.39 | 78.68 | 0.12622 | 0.31637 | 24.7913 | 6.4 | 52.7832 | 2.1 | -14.9074
9.55 | 25.58 | 32.32 | 76.39 | 0.12635 | 0.29863 | 25.5036 | 6.4 | 52.8946 | 2.1 | -17.2955
9.56 | 25.72 | 36.66 | 81.25 | 0.14253 | 0.3159 | 25.6388 | 6.4 | 53.0061 | 2.1 | -12.5336
9.57 | 26.31 | 34.93 | 86.65 | 0.13276 | 0.32934 | 26.2233 | 6.6 | 53.121 | 2.2 | -7.2317
9.58 | 27.03 | 31.1 | 83.65 | 0.11506 | 0.30947 | 26.9463 | 6.4 | 53.2325 | 2.2 | -10.3298
9.59 | 27.04 | 40.74 | 85.39 | 0.15067 | 0.31579 | 26.9546 | 6.7 | 53.3492 | 2.2 | -8.6879
9.6 | 28.4 | 46 | 79.77 | 0.16197 | 0.28088 | 28.3202 | 6.6 | 53.4641 | 2.1 | -14.406
9.61 | 27.82 | 49.95 | 77.15 | 0.17955 | 0.27732 | 27.7429 | 5.9 | 53.5669 | 2.1 | -17.1241
9.62 | 26.84 | 58.12 | 59.37 | 0.21654 | 0.2212 | 26.7806 | 6.6 | 53.6818 | 2.2 | -35.0022
9.63 | 26.53 | 62.54 | 67.17 | 0.23573 | 0.25318 | 26.4628 | 6.5 | 53.795 | 2.2 | -27.3003
9.64 | 26.25 | 74.91 | 74.26 | 0.28537 | 0.2829 | 26.1757 | 6.4 | 53.9065 | 2.2 | -20.3084
9.65 | 26.25 | 74.91 | 74.26 | 0.28537 | 0.2829 | 26.1757 | 6.4 | 54.018 | 2.2 | -20.4065
9.66 | 26.25 | 74.91 | 74.26 | 0.28537 | 0.2829 | 26.1757 | 6.4 | 54.1294 | 2.2 | -20.5046
9.67 | 23.4 | 39.43 | 80.21 | 0.1685 | 0.34278 | 23.3198 | 6.5 | 54.2427 | 1.9 | -14.6527
9.68 | 25.36 | 77.69 | 98.98 | 0.30635 | 0.3903 | 25.261 | 6.6 | 54.3576 | 1.9 | 4.0192
9.69 | 25.59 | 82.86 | 94.78 | 0.3238 | 0.37038 | 25.4952 | 6.5 | 54.4708 | 2.1 | -0.2789
9.7 | 26.27 | 41.87 | 86.92 | 0.15938 | 0.33087 | 26.1831 | 6.4 | 54.5823 | 2.1 | -8.237
9.71 | 25.14 | 58.58 | 84.9 | 0.23301 | 0.33771 | 25.0551 | 6.5 | 54.6955 | 2.2 | -10.3551
9.72 | 25.3 | 65.06 | 77.32 | 0.25715 | 0.30561 | 25.2227 | 6.5 | 54.8087 | 2.2 | -18.0332
9.73 | 25.65 | 68.6 | 77.21 | 0.26745 | 0.30101 | 25.5728 | 6.5 | 54.9219 | 2.2 | -18.2413
9.74 | 25.71 | 57.19 | 65.42 | 0.22244 | 0.25445 | 25.6446 | 6.5 | 55.0351 | 2.1 | -30.1294
9.75 | 25.44 | 58.71 | 64.39 | 0.23078 | 0.25311 | 25.3756 | 6.5 | 55.1483 | 2.1 | -31.2575
9.76 | 25.65 | 48.78 | 76.44 | 0.19018 | 0.29801 | 25.5736 | 6.6 | 55.2632 | 2.2 | -19.3056
9.77 | 25.94 | 49.62 | 77.04 | 0.19129 | 0.29699 | 25.863 | 6.6 | 55.3782 | 2.2 | -18.8037
9.78 | 26.18 | 48.06 | 71.48 | 0.18357 | 0.27303 | 26.1085 | 6.7 | 55.4948 | 2.2 | -24.4618
9.79 | 26.06 | 42.13 | 67.55 | 0.16167 | 0.25921 | 25.9925 | 6.5 | 55.608 | 2.2 | -28.4899
9.8 | 26.58 | 39.35 | 70.72 | 0.14804 | 0.26606 | 26.5093 | 6.6 | 55.723 | 2.2 | -25.418
9.81 | 26.66 | 39.94 | 68.21 | 0.14981 | 0.25585 | 26.5918 | 6.7 | 55.8396 | 2.2 | -28.0261
9.82 | 27.7 | 44.86 | 73.83 | 0.16195 | 0.26653 | 27.6262 | 6.8 | 55.958 | 2.1 | -22.5042
9.83 | 28.73 | 45.87 | 79.28 | 0.15966 | 0.27595 | 28.6507 | 6.9 | 56.0782 | 2.1 | -17.1523
9.84 | 30.61 | 45.58 | 90.41 | 0.14891 | 0.29536 | 30.5196 | 7.1 | 56.2018 | 2.1 | -6.1204
9.85 | 31.84 | 39.6 | 89.76 | 0.12437 | 0.28191 | 31.7502 | 6.8 | 56.3202 | 2.1 | -6.8685
9.86 | 34.88 | 49.36 | 92 | 0.14151 | 0.26376 | 34.788 | 6.8 | 56.4386 | 2.1 | -4.7266
9.87 | 35.88 | 38.34 | 92.92 | 0.10686 | 0.25897 | 35.7871 | 6.8 | 56.557 | 2.1 | -3.9047
9.88 | 36.85 | 41.03 | 98.43 | 0.11134 | 0.26711 | 36.7516 | 6.9 | 56.6771 | 2.1 | 1.5072
9.89 | 38.89 | 28.45 | 94.67 | 0.073155 | 0.24343 | 38.7953 | 6.9 | 56.7973 | 2.1 | -2.3509
9.9 | 39.44 | 42.08 | 103.18 | 0.10669 | 0.26161 | 39.3368 | 6.9 | 56.9174 | 2.1 | 6.061
9.91 | 41.05 | 51.22 | 101.33 | 0.12477 | 0.24685 | 40.9487 | 6.7 | 57.0341 | 2.1 | 4.1129
9.92 | 38.2 | 48.78 | 92.21 | 0.1277 | 0.24139 | 38.1078 | 6.9 | 57.1542 | 2.1 | -5.1052
9.93 | 37.96 | 50.54 | 113.28 | 0.13314 | 0.29842 | 37.8467 | 7 | 57.2761 | 2.2 | 15.8667
9.94 | 37.39 | 91.36 | 90.36 | 0.24434 | 0.24167 | 37.2996 | 6.4 | 57.3875 | 2.2 | -7.1514
9.95 | 35.51 | 89.89 | 99.42 | 0.25314 | 0.27998 | 35.4106 | 6.9 | 57.5077 | 2.2 | 1.8105
9.96 | 35.33 | 95.03 | 98.82 | 0.26898 | 0.27971 | 35.2312 | 7 | 57.6296 | 2.2 | 1.1124
9.97 | 38.37 | 78.11 | 102.58 | 0.20357 | 0.26734 | 38.2674 | 6.5 | 57.7428 | 2.1 | 4.7743
9.98 | 39.13 | 95.99 | 101.65 | 0.24531 | 0.25977 | 39.0284 | 6.8 | 57.8612 | 2.1 | 3.7462
9.99 | 40.92 | 99.44 | 96.74 | 0.24301 | 0.23641 | 40.8233 | 6.9 | 57.9813 | 2 | -1.2619
10 | 42.1 | 62.16 | 80.48 | 0.14765 | 0.19116 | 42.0195 | 6.8 | 58.0997 | 2 | -17.62
10.01 | 42.02 | 80.84 | 107.49 | 0.19239 | 0.25581 | 41.9125 | 7 | 58.2216 | 2 | 9.2919
10.02 | 43.14 | 112.2 | 116.6 | 0.26008 | 0.27028 | 43.0234 | 7 | 58.3434 | 2 | 18.3038
10.03 | 45.43 | 102.47 | 111.86 | 0.22556 | 0.24622 | 45.3181 | 7 | 58.4653 | 2 | 13.4657
10.04 | 47.09 | 94.69 | 106.07 | 0.20108 | 0.22525 | 46.9839 | 7 | 58.5872 | 2 | 7.5776
10.05 | 48.15 | 93.72 | 115.51 | 0.19464 | 0.2399 | 48.0345 | 7 | 58.709 | 2 | 16.9195
10.06 | 49.52 | 155.71 | 142.85 | 0.31444 | 0.28847 | 49.3772 | 7 | 58.8309 | 1.9 | 44.1614
10.07 | 50.01 | 122.38 | 121.95 | 0.24471 | 0.24385 | 49.888 | 6.5 | 58.9441 | 1.9 | 23.1633
10.08 | 48.66 | 113.75 | 74.21 | 0.23377 | 0.15251 | 48.5858 | 6 | 59.0486 | 1.9 | -24.6748