## CPTU
Company information:
Name: | Coffey.com
Address: | 131 Wrights Road, Addington
Zip code: | 8024
City: | Chistchurch
P.IVA:
E-Mail:
Phone number: | 03 3365443
Fax number: | 03 3749601
Site information:
Name: | 38 Rudds Road
Date: | 11/5/2013
Commissioner: | Coffey
Locality: | Linwood
Test information:
Name: | CPT-02
Location: | 38 Rudds Road, Linwood
Date: | 11/5/2013
Prehole mode:
Prehole depth [cm]: | 0
Hydrostatic line [cm]: | 0
Ground level [m]: | 0
Latitude: | N:5180556
Longitude: | E:1574614
Operator: | AW/MM
Comments: | EOH Depth 20.20m, No GW, Collapsed 1.00m
Probe code: | TKJ354
| Qc | Fs | Speed | U2 | Tilt | a Factor
Factors: | 343080 | 32230 | 10 | 11089 | 142137 | 0.8
Zeros: | 2173 | 4945 | 0 | 16029 | 1008
Depth [m] | Qc [MPa] | Fs [KPa] | U2 [KPa] | Rf [%] | U2/Qc [%] | Qc-U2 [MPa] | Tilt [°] | Dist [cm] | Speed [cm/sec] | Qt [MPa] | U2-U0 [KPa]
0.01 | 0.11 | 0.19 | 11.9 | 0.17273 | 10.8182 | 0.0981 | 2 | 0.034899 | 0.3 | 0.11238 | 11.8019
0.02 | 0.53 | 0.68 | 49.24 | 0.1283 | 9.2906 | 0.48076 | 1.4 | 0.059332 | 1.9 | 0.53985 | 49.0438
0.03 | 1.17 | 1.58 | 67.18 | 0.13504 | 5.7419 | 1.1028 | 1.4 | 0.083764 | 1.9 | 1.1834 | 66.8857
0.04 | 2.55 | 2.45 | 71.6 | 0.096078 | 2.8078 | 2.4784 | 1.4 | 0.1082 | 1.9 | 2.5643 | 71.2076
0.05 | 2.98 | 4.1 | 54.29 | 0.13758 | 1.8218 | 2.9257 | 1.4 | 0.13263 | 1.9 | 2.9909 | 53.7995
0.06 | 3.26 | 7.51 | 44.91 | 0.23037 | 1.3776 | 3.2151 | 1.4 | 0.15706 | 1.9 | 3.269 | 44.3214
0.07 | 3.56 | 9.74 | 48.34 | 0.2736 | 1.3579 | 3.5117 | 1.4 | 0.18149 | 1.9 | 3.5697 | 47.6533
0.08 | 3.67 | 11.6 | 50.41 | 0.31608 | 1.3736 | 3.6196 | 1.4 | 0.20592 | 1.9 | 3.6801 | 49.6252
0.09 | 3.76 | 12.6 | 41.48 | 0.33511 | 1.1032 | 3.7185 | 1.4 | 0.23036 | 1.9 | 3.7683 | 40.5971
0.1 | 3.85 | 13.99 | 39.14 | 0.36338 | 1.0166 | 3.8109 | 1.4 | 0.25479 | 1.9 | 3.8578 | 38.159
0.11 | 4 | 16.26 | 32.83 | 0.4065 | 0.82075 | 3.9672 | 1.2 | 0.27573 | 1.9 | 4.0066 | 31.7509
0.12 | 4.03 | 17.28 | 28.05 | 0.42878 | 0.69603 | 4.0019 | 1.4 | 0.30016 | 1.9 | 4.0356 | 26.8728
0.13 | 4.03 | 18.55 | 22.54 | 0.4603 | 0.55931 | 4.0075 | 1.4 | 0.3246 | 1.9 | 4.0345 | 21.2647
0.14 | 3.92 | 21.5 | 9.65 | 0.54847 | 0.24617 | 3.9104 | 1.4 | 0.34903 | 1.9 | 3.9219 | 8.2766
0.15 | 3.85 | 22.77 | 6.22 | 0.59143 | 0.16156 | 3.8438 | 1.4 | 0.37346 | 1.9 | 3.8512 | 4.7485
0.16 | 3.81 | 24.08 | 4.87 | 0.63202 | 0.12782 | 3.8051 | 1.4 | 0.39789 | 1.9 | 3.811 | 3.3004
0.17 | 3.77 | 25.19 | 3.34 | 0.66817 | 0.088594 | 3.7667 | 1.4 | 0.42233 | 1.9 | 3.7707 | 1.6723
0.18 | 3.73 | 26.4 | 2.43 | 0.70778 | 0.065147 | 3.7276 | 1.4 | 0.44676 | 1.9 | 3.7305 | 0.6642
0.19 | 3.72 | 25.75 | 2.25 | 0.6922 | 0.060484 | 3.7178 | 1.4 | 0.47119 | 1.9 | 3.7205 | 0.3861
0.2 | 3.71 | 25.35 | 2.8 | 0.68329 | 0.075472 | 3.7072 | 1.4 | 0.49562 | 1.9 | 3.7106 | 0.838
0.21 | 3.73 | 24.98 | 2.71 | 0.6697 | 0.072654 | 3.7273 | 1.4 | 0.52005 | 1.9 | 3.7305 | 0.6499
0.22 | 3.69 | 23.89 | 0.63 | 0.64743 | 0.017073 | 3.6894 | 1.4 | 0.54448 | 1.9 | 3.6901 | -1.5282
0.23 | 3.61 | 23.21 | -1.71 | 0.64294 | -0.047368 | 3.6117 | 1.4 | 0.56892 | 1.9 | 3.6097 | -3.9663
0.24 | 3.53 | 23.08 | -1.71 | 0.65382 | -0.048442 | 3.5317 | 1.4 | 0.59335 | 1.9 | 3.5297 | -4.0644
0.25 | 3.4 | 22.93 | -2.07 | 0.67441 | -0.060882 | 3.4021 | 1.4 | 0.61778 | 1.9 | 3.3996 | -4.5225
0.26 | 3.35 | 23.12 | -2.16 | 0.69015 | -0.064478 | 3.3522 | 1.4 | 0.64221 | 1.9 | 3.3496 | -4.7106
0.27 | 3.31 | 23.15 | -1.8 | 0.6994 | -0.054381 | 3.3118 | 1.4 | 0.66665 | 1.9 | 3.3096 | -4.4487
0.28 | 3.28 | 22.99 | -1.26 | 0.70091 | -0.038415 | 3.2813 | 1.4 | 0.69108 | 1.9 | 3.2797 | -4.0068
0.29 | 3.26 | 22.46 | -0.9 | 0.68896 | -0.027607 | 3.2609 | 1.4 | 0.71551 | 1.9 | 3.2598 | -3.7449
0.3 | 3.26 | 22.03 | -0.63 | 0.67577 | -0.019325 | 3.2606 | 1.4 | 0.73994 | 1.9 | 3.2599 | -3.573
0.31 | 3.26 | 21.63 | -0.54 | 0.6635 | -0.016564 | 3.2605 | 1.4 | 0.76438 | 1.9 | 3.2599 | -3.5811
0.32 | 3.27 | 20.6 | -0.27 | 0.62997 | -0.008257 | 3.2703 | 1.4 | 0.78881 | 1.9 | 3.2699 | -3.4092
0.33 | 3.28 | 20.04 | -0.36 | 0.61098 | -0.010976 | 3.2804 | 1.4 | 0.81324 | 1.9 | 3.2799 | -3.5973
0.34 | 3.29 | 19.61 | -0.54 | 0.59605 | -0.016413 | 3.2905 | 1.4 | 0.83767 | 1.9 | 3.2899 | -3.8754
0.35 | 3.29 | 19.21 | -0.27 | 0.58389 | -0.008207 | 3.2903 | 1.4 | 0.8621 | 1.9 | 3.2899 | -3.7035
0.36 | 3.29 | 18.59 | -0.27 | 0.56505 | -0.008207 | 3.2903 | 1.4 | 0.88654 | 1.9 | 3.2899 | -3.8016
0.37 | 3.28 | 18.34 | -0.27 | 0.55915 | -0.008232 | 3.2803 | 1.4 | 0.91097 | 1.9 | 3.2799 | -3.8997
0.38 | 3.26 | 18.06 | -0.54 | 0.55399 | -0.016564 | 3.2605 | 1.4 | 0.9354 | 1.9 | 3.2599 | -4.2678
0.39 | 3.24 | 18.06 | -0.81 | 0.55741 | -0.025 | 3.2408 | 1.4 | 0.95983 | 1.9 | 3.2398 | -4.6359
0.4 | 3.16 | 17.9 | -1.44 | 0.56646 | -0.04557 | 3.1614 | 1.4 | 0.98426 | 1.9 | 3.1597 | -5.364
0.41 | 3.1 | 18 | -1.71 | 0.58064 | -0.055161 | 3.1017 | 1.4 | 1.0087 | 1.9 | 3.0997 | -5.7321
0.42 | 3.05 | 18.15 | -2.16 | 0.59508 | -0.07082 | 3.0522 | 1.4 | 1.0331 | 1.9 | 3.0496 | -6.2802
0.43 | 2.97 | 18.24 | -2.43 | 0.61414 | -0.081818 | 2.9724 | 1.4 | 1.0576 | 1.9 | 2.9695 | -6.6483
0.44 | 2.81 | 18.55 | -2.62 | 0.66014 | -0.093238 | 2.8126 | 1.2 | 1.0785 | 1.9 | 2.8095 | -6.9364
0.45 | 2.73 | 18.8 | -2.53 | 0.68864 | -0.092674 | 2.7325 | 1.4 | 1.1029 | 1.9 | 2.7295 | -6.9445
0.46 | 2.66 | 19.08 | -2.43 | 0.71729 | -0.091353 | 2.6624 | 1.4 | 1.1274 | 1.9 | 2.6595 | -6.9426
0.47 | 2.55 | 19.61 | -2.07 | 0.76902 | -0.081176 | 2.5521 | 1.4 | 1.1518 | 1.9 | 2.5496 | -6.6807
0.48 | 2.5 | 19.89 | -2.16 | 0.7956 | -0.0864 | 2.5022 | 1.4 | 1.1762 | 1.9 | 2.4996 | -6.8688
0.49 | 2.46 | 20.14 | -2.07 | 0.8187 | -0.084146 | 2.4621 | 1.4 | 1.2007 | 1.9 | 2.4596 | -6.8769
0.5 | 2.43 | 20.32 | -2.07 | 0.83621 | -0.085185 | 2.4321 | 1.4 | 1.2251 | 1.9 | 2.4296 | -6.975
0.51 | 2.38 | 20.54 | -2.16 | 0.86303 | -0.090756 | 2.3822 | 1.4 | 1.2495 | 1.9 | 2.3796 | -7.1631
0.52 | 2.33 | 20.7 | -2.25 | 0.88841 | -0.096567 | 2.3323 | 1.4 | 1.274 | 1.9 | 2.3295 | -7.3512
0.53 | 2.29 | 20.85 | -1.8 | 0.91048 | -0.078603 | 2.2918 | 1.4 | 1.2984 | 1.9 | 2.2896 | -6.9993
0.54 | 2.27 | 20.94 | -1.44 | 0.92247 | -0.063436 | 2.2714 | 1.4 | 1.3228 | 1.9 | 2.2697 | -6.7374
0.55 | 2.23 | 20.85 | -1.89 | 0.93498 | -0.084753 | 2.2319 | 1.4 | 1.3473 | 1.9 | 2.2296 | -7.2855
0.56 | 2.2 | 21.07 | -1.26 | 0.95773 | -0.057273 | 2.2013 | 1.4 | 1.3717 | 1.9 | 2.1997 | -6.7536
0.57 | 2.2 | 21.47 | 0.18 | 0.97591 | 0.008182 | 2.1998 | 1.4 | 1.3961 | 1.9 | 2.2 | -5.4117
0.58 | 2.22 | 21.81 | 1.35 | 0.98243 | 0.060811 | 2.2186 | 1.4 | 1.4206 | 1.9 | 2.2203 | -4.3398
0.59 | 2.25 | 21.94 | 1.62 | 0.97511 | 0.072 | 2.2484 | 1.4 | 1.445 | 1.9 | 2.2503 | -4.1679
0.6 | 2.26 | 21.72 | 1.89 | 0.96106 | 0.083628 | 2.2581 | 1.4 | 1.4694 | 1.9 | 2.2604 | -3.996
0.61 | 2.26 | 21.72 | 1.89 | 0.96106 | 0.083628 | 2.2581 | 1.4 | 1.4939 | 1.1 | 2.2604 | -4.0941
0.62 | 2.26 | 21.72 | 1.89 | 0.96106 | 0.083628 | 2.2581 | 1.4 | 1.5183 | 1.9 | 2.2604 | -4.1922
0.63 | 2.12 | 16.13 | 29.22 | 0.76085 | 1.3783 | 2.0908 | 1.4 | 1.5427 | 1.9 | 2.1258 | 23.0397
0.64 | 2.26 | 16.04 | 21.55 | 0.70974 | 0.95354 | 2.2384 | 1.4 | 1.5671 | 1.9 | 2.2643 | 15.2716
0.65 | 2.29 | 16.01 | 19.84 | 0.69913 | 0.86638 | 2.2702 | 1.4 | 1.5916 | 1.9 | 2.294 | 13.4635
0.66 | 2.31 | 15.7 | 18.49 | 0.67965 | 0.80043 | 2.2915 | 1.4 | 1.616 | 2 | 2.3137 | 12.0154
0.67 | 2.32 | 15.45 | 16.86 | 0.66595 | 0.72672 | 2.3031 | 1.4 | 1.6404 | 2 | 2.3234 | 10.2873
0.68 | 2.31 | 15.33 | 14.79 | 0.66364 | 0.64026 | 2.2952 | 1.4 | 1.6649 | 2 | 2.313 | 8.1192
0.69 | 2.29 | 15.3 | 12.08 | 0.66812 | 0.52751 | 2.2779 | 1.4 | 1.6893 | 2 | 2.2924 | 5.3111
0.7 | 2.2 | 15.7 | 6.58 | 0.71364 | 0.29909 | 2.1934 | 1.4 | 1.7137 | 2.1 | 2.2013 | -0.287
0.71 | 2.12 | 15.76 | 3.79 | 0.7434 | 0.17877 | 2.1162 | 1.4 | 1.7382 | 2.1 | 2.1208 | -3.1751
0.72 | 2 | 15.39 | 1.35 | 0.7695 | 0.0675 | 1.9987 | 1.4 | 1.7626 | 2.1 | 2.0003 | -5.7132
0.73 | 1.87 | 14.96 | -0.99 | 0.8 | -0.052941 | 1.871 | 1.4 | 1.787 | 2.1 | 1.8698 | -8.1513
0.74 | 1.74 | 14.71 | -2.53 | 0.8454 | -0.1454 | 1.7425 | 1.4 | 1.8115 | 2.1 | 1.7395 | -9.7894
0.75 | 1.6 | 14.71 | -2.71 | 0.91938 | -0.16937 | 1.6027 | 1.4 | 1.8359 | 2.2 | 1.5995 | -10.0675
0.76 | 1.47 | 14.74 | -2.71 | 1.0027 | -0.18435 | 1.4727 | 1.4 | 1.8603 | 2.2 | 1.4695 | -10.1656
0.77 | 1.22 | 15.14 | -2.89 | 1.241 | -0.23689 | 1.2229 | 1.4 | 1.8848 | 2.2 | 1.2194 | -10.4437
0.78 | 1.12 | 15.2 | -3.25 | 1.3571 | -0.29018 | 1.1233 | 1.4 | 1.9092 | 2.2 | 1.1194 | -10.9018
0.79 | 1.02 | 15.08 | -3.52 | 1.4784 | -0.3451 | 1.0235 | 1.4 | 1.9336 | 2.2 | 1.0193 | -11.2699
0.8 | 0.93 | 14.83 | -3.61 | 1.5946 | -0.38817 | 0.93361 | 1.4 | 1.9581 | 2.2 | 0.92928 | -11.458
0.81 | 0.84 | 14.68 | -3.88 | 1.7476 | -0.46191 | 0.84388 | 1.4 | 1.9825 | 2.2 | 0.83922 | -11.8261
0.82 | 0.77 | 14.58 | -3.97 | 1.8935 | -0.51558 | 0.77397 | 1.4 | 2.0069 | 2.2 | 0.76921 | -12.0142
0.83 | 0.72 | 14.61 | -3.88 | 2.0292 | -0.53889 | 0.72388 | 1.4 | 2.0314 | 2.1 | 0.71922 | -12.0223
0.84 | 0.64 | 14.96 | -3.7 | 2.3375 | -0.57812 | 0.6437 | 1.4 | 2.0558 | 2.1 | 0.63926 | -11.9404
0.85 | 0.61 | 15.23 | -3.61 | 2.4967 | -0.5918 | 0.61361 | 1.4 | 2.0802 | 2.2 | 0.60928 | -11.9485
0.86 | 0.58 | 15.51 | -3.61 | 2.6741 | -0.62241 | 0.58361 | 1.4 | 2.1047 | 2.2 | 0.57928 | -12.0466
0.87 | 0.56 | 15.92 | -3.88 | 2.8429 | -0.69286 | 0.56388 | 1.4 | 2.1291 | 2.2 | 0.55922 | -12.4147
0.88 | 0.54 | 16.32 | -4.15 | 3.0222 | -0.76852 | 0.54415 | 1.2 | 2.15 | 2.1 | 0.53917 | -12.7828
0.89 | 0.52 | 16.79 | -3.34 | 3.2288 | -0.64231 | 0.52334 | 1.4 | 2.1745 | 2.1 | 0.51933 | -12.0709
0.9 | 0.51 | 17.34 | -0.36 | 3.4 | -0.070588 | 0.51036 | 1.4 | 2.1989 | 2.2 | 0.50993 | -9.189
0.91 | 0.5 | 17.81 | 10.19 | 3.562 | 2.038 | 0.48981 | 1.2 | 2.2198 | 2.2 | 0.50204 | 1.2629
0.92 | 0.47 | 18.06 | 35.08 | 3.8426 | 7.4638 | 0.43492 | 1.4 | 2.2443 | 2.2 | 0.47702 | 26.0548
0.93 | 0.45 | 17.87 | 42.93 | 3.9711 | 9.54 | 0.40707 | 1.4 | 2.2687 | 2.2 | 0.45859 | 33.8067
0.94 | 0.45 | 17.84 | 51.4 | 3.9644 | 11.4222 | 0.3986 | 1.4 | 2.2931 | 2.2 | 0.46028 | 42.1786
0.95 | 0.44 | 17.93 | 58.71 | 4.075 | 13.3432 | 0.38129 | 1.4 | 2.3176 | 2.2 | 0.45174 | 49.3905
0.96 | 0.45 | 17.96 | 64.12 | 3.9911 | 14.2489 | 0.38588 | 1.4 | 2.342 | 2.2 | 0.46282 | 54.7024
0.97 | 0.46 | 17.87 | 68.18 | 3.8848 | 14.8217 | 0.39182 | 1.4 | 2.3664 | 2.2 | 0.47364 | 58.6643
0.98 | 0.5 | 17.75 | 68.72 | 3.55 | 13.744 | 0.43128 | 1.5 | 2.3926 | 2.2 | 0.51374 | 59.1062
0.99 | 0.68 | 17.34 | 62.49 | 2.55 | 9.1897 | 0.61751 | 1.4 | 2.417 | 2.2 | 0.6925 | 52.7781
1 | 0.86 | 17.47 | 53.75 | 2.0314 | 6.25 | 0.80625 | 1.4 | 2.4415 | 2.2 | 0.87075 | 43.94
1.01 | 1.29 | 17.78 | 12.63 | 1.3783 | 0.97907 | 1.2774 | 1.4 | 2.4659 | 2.2 | 1.2925 | 2.7219
1.02 | 1.43 | 18.27 | 2.16 | 1.2776 | 0.15105 | 1.4278 | 1.4 | 2.4903 | 2.1 | 1.4304 | -7.8462
1.03 | 1.55 | 16.97 | 0.63 | 1.0948 | 0.040645 | 1.5494 | 1.4 | 2.5148 | 2.1 | 1.5501 | -9.4743
1.04 | 1.64 | 15.82 | 1.53 | 0.96463 | 0.093293 | 1.6385 | 1.4 | 2.5392 | 2.2 | 1.6403 | -8.6724
1.05 | 1.75 | 14.61 | 3.43 | 0.83486 | 0.196 | 1.7466 | 1.4 | 2.5636 | 2.2 | 1.7507 | -6.8705
1.06 | 1.96 | 12.47 | 5.86 | 0.63622 | 0.29898 | 1.9541 | 1.4 | 2.5881 | 2.2 | 1.9612 | -4.5386
1.07 | 2.05 | 11.95 | 5.86 | 0.58293 | 0.28585 | 2.0441 | 1.4 | 2.6125 | 2.2 | 2.0512 | -4.6367
1.08 | 2.14 | 11.45 | 5.77 | 0.53505 | 0.26963 | 2.1342 | 1.4 | 2.6369 | 2.2 | 2.1412 | -4.8248
1.09 | 2.22 | 11.08 | 5.95 | 0.4991 | 0.26802 | 2.214 | 1.4 | 2.6614 | 2.2 | 2.2212 | -4.7429
1.1 | 2.31 | 10.77 | 6.31 | 0.46623 | 0.27316 | 2.3037 | 1.4 | 2.6858 | 2.2 | 2.3113 | -4.481
1.11 | 2.38 | 10.43 | 6.85 | 0.43823 | 0.28781 | 2.3731 | 1.4 | 2.7102 | 2.2 | 2.3814 | -4.0391
1.12 | 2.46 | 10.08 | 7.58 | 0.40976 | 0.30813 | 2.4524 | 1.4 | 2.7347 | 2.1 | 2.4615 | -3.4072
1.13 | 2.54 | 9.71 | 8.48 | 0.38228 | 0.33386 | 2.5315 | 1.4 | 2.7591 | 2.1 | 2.5417 | -2.6053
1.14 | 2.7 | 9.28 | 10.1 | 0.3437 | 0.37407 | 2.6899 | 1.4 | 2.7835 | 2.2 | 2.702 | -1.0834
1.15 | 2.79 | 9.25 | 10.82 | 0.33154 | 0.38781 | 2.7792 | 1.5 | 2.8097 | 2.2 | 2.7922 | -0.4615
1.16 | 2.88 | 9.4 | 11.36 | 0.32639 | 0.39444 | 2.8686 | 1.4 | 2.8341 | 2.2 | 2.8823 | -0.0196
1.17 | 2.96 | 9.9 | 11.72 | 0.33446 | 0.39595 | 2.9483 | 1.4 | 2.8586 | 2.1 | 2.9623 | 0.2423
1.18 | 3.03 | 10.52 | 12.17 | 0.34719 | 0.40165 | 3.0178 | 1.4 | 2.883 | 2.1 | 3.0324 | 0.5942
1.19 | 3.11 | 11.23 | 12.53 | 0.36109 | 0.40289 | 3.0975 | 1.4 | 2.9074 | 2.2 | 3.1125 | 0.8561
1.2 | 3.17 | 11.76 | 12.72 | 0.37098 | 0.40126 | 3.1573 | 1.4 | 2.9319 | 2.2 | 3.1725 | 0.948
1.21 | 3.31 | 12.88 | 13.26 | 0.38912 | 0.4006 | 3.2967 | 1.4 | 2.9563 | 2.2 | 3.3127 | 1.3899
1.22 | 3.37 | 13.34 | 13.35 | 0.39585 | 0.39614 | 3.3567 | 1.3 | 2.979 | 2.2 | 3.3727 | 1.3818
1.23 | 3.44 | 13.9 | 13.71 | 0.40407 | 0.39855 | 3.4263 | 1.4 | 3.0034 | 2.1 | 3.4427 | 1.6437
1.24 | 3.5 | 14.46 | 13.98 | 0.41314 | 0.39943 | 3.486 | 1.4 | 3.0278 | 2.1 | 3.5028 | 1.8156
1.25 | 3.56 | 15.02 | 14.34 | 0.42191 | 0.40281 | 3.5457 | 1.4 | 3.0523 | 2.2 | 3.5629 | 2.0775
1.26 | 3.63 | 15.58 | 14.43 | 0.4292 | 0.39752 | 3.6156 | 1.4 | 3.0767 | 2.2 | 3.6329 | 2.0694
1.27 | 3.68 | 16.17 | 14.61 | 0.4394 | 0.39701 | 3.6654 | 1.4 | 3.1011 | 2.2 | 3.6829 | 2.1513
1.28 | 3.74 | 16.69 | 14.79 | 0.44626 | 0.39546 | 3.7252 | 1.4 | 3.1256 | 2.2 | 3.743 | 2.2332
1.29 | 3.84 | 17.75 | 14.97 | 0.46224 | 0.38984 | 3.825 | 1.4 | 3.15 | 2.1 | 3.843 | 2.3151
1.3 | 3.89 | 18.24 | 15.15 | 0.4689 | 0.38946 | 3.8748 | 1.4 | 3.1744 | 2.1 | 3.893 | 2.397
1.31 | 3.94 | 18.77 | 15.33 | 0.4764 | 0.38909 | 3.9247 | 1.4 | 3.1989 | 2.1 | 3.9431 | 2.4789
1.32 | 3.99 | 19.3 | 15.42 | 0.48371 | 0.38647 | 3.9746 | 1.4 | 3.2233 | 2.2 | 3.9931 | 2.4708
1.33 | 4.03 | 19.8 | 15.6 | 0.49132 | 0.3871 | 4.0144 | 1.4 | 3.2477 | 2.2 | 4.0331 | 2.5527
1.34 | 4.08 | 20.29 | 15.78 | 0.4973 | 0.38677 | 4.0642 | 1.4 | 3.2722 | 2.2 | 4.0832 | 2.6346
1.35 | 4.13 | 20.79 | 16.14 | 0.50339 | 0.3908 | 4.1139 | 1.4 | 3.2966 | 2.2 | 4.1332 | 2.8965
1.36 | 4.22 | 21.66 | 16.59 | 0.51327 | 0.39313 | 4.2034 | 1.4 | 3.321 | 2.1 | 4.2233 | 3.2484
1.37 | 4.27 | 22.06 | 17.22 | 0.51663 | 0.40328 | 4.2528 | 1.4 | 3.3455 | 2.1 | 4.2734 | 3.7803
1.38 | 4.32 | 22.4 | 18.04 | 0.51852 | 0.41759 | 4.302 | 1.4 | 3.3699 | 2.2 | 4.3236 | 4.5022
1.39 | 4.37 | 22.71 | 18.76 | 0.51968 | 0.42929 | 4.3512 | 1.4 | 3.3943 | 2.2 | 4.3738 | 5.1241
1.4 | 4.42 | 23.08 | 19.39 | 0.52217 | 0.43869 | 4.4006 | 1.4 | 3.4188 | 2.2 | 4.4239 | 5.656
1.41 | 4.47 | 23.49 | 20.11 | 0.5255 | 0.44989 | 4.4499 | 1.4 | 3.4432 | 2.2 | 4.474 | 6.2779
1.42 | 4.51 | 23.89 | 21.1 | 0.52971 | 0.46785 | 4.4889 | 1.4 | 3.4676 | 2.1 | 4.5142 | 7.1698
1.43 | 4.6 | 25.07 | 22.73 | 0.545 | 0.49413 | 4.5773 | 1.4 | 3.4921 | 2.1 | 4.6045 | 8.7017
1.44 | 4.65 | 25.54 | 23.54 | 0.54925 | 0.50624 | 4.6265 | 1.4 | 3.5165 | 2.1 | 4.6547 | 9.4136
1.45 | 4.72 | 25.91 | 25.07 | 0.54894 | 0.53114 | 4.6949 | 1.4 | 3.5409 | 2.1 | 4.725 | 10.8455
1.46 | 4.8 | 26.25 | 27.5 | 0.54688 | 0.57292 | 4.7725 | 1.3 | 3.5636 | 2.1 | 4.8055 | 13.1774
1.47 | 4.89 | 26.59 | 29.94 | 0.54376 | 0.61227 | 4.8601 | 1.4 | 3.588 | 2.1 | 4.896 | 15.5193
1.48 | 4.98 | 26.78 | 32.64 | 0.53775 | 0.65542 | 4.9474 | 1.3 | 3.6107 | 2.1 | 4.9865 | 18.1212
1.49 | 5.1 | 26.81 | 35.53 | 0.52569 | 0.69667 | 5.0645 | 1.3 | 3.6334 | 2.1 | 5.1071 | 20.9131
1.5 | 5.23 | 26.96 | 38.87 | 0.51549 | 0.74321 | 5.1911 | 1.3 | 3.6561 | 2.1 | 5.2378 | 24.155
1.51 | 5.49 | 27.24 | 44.91 | 0.49617 | 0.81803 | 5.4451 | 1.4 | 3.6805 | 2.2 | 5.499 | 30.0969
1.52 | 5.62 | 27.4 | 47.34 | 0.48754 | 0.84235 | 5.5727 | 1.3 | 3.7032 | 2.2 | 5.6295 | 32.4288
1.53 | 5.75 | 27.65 | 49.51 | 0.48087 | 0.86104 | 5.7005 | 1.4 | 3.7277 | 2.1 | 5.7599 | 34.5007
1.54 | 5.87 | 27.86 | 51.58 | 0.47462 | 0.8787 | 5.8184 | 1.3 | 3.7503 | 2.1 | 5.8803 | 36.4726
1.55 | 6 | 28.2 | 52.66 | 0.47 | 0.87767 | 5.9473 | 1.4 | 3.7748 | 2.2 | 6.0105 | 37.4545
1.56 | 6.13 | 28.67 | 53.21 | 0.4677 | 0.86803 | 6.0768 | 1.4 | 3.7992 | 2.2 | 6.1406 | 37.9064
1.57 | 6.25 | 29.07 | 52.85 | 0.46512 | 0.8456 | 6.1971 | 1.4 | 3.8236 | 2.1 | 6.2606 | 37.4483
1.58 | 6.49 | 30.19 | 50.95 | 0.46518 | 0.78505 | 6.439 | 1.3 | 3.8463 | 2.1 | 6.5002 | 35.4502
1.59 | 6.59 | 30.9 | 49.42 | 0.46889 | 0.74992 | 6.5406 | 1.4 | 3.8708 | 2.1 | 6.5999 | 33.8221
1.6 | 6.67 | 31.8 | 47.7 | 0.47676 | 0.71514 | 6.6223 | 1.4 | 3.8952 | 2.1 | 6.6795 | 32.004
1.61 | 6.75 | 32.8 | 46.17 | 0.48593 | 0.684 | 6.7038 | 1.4 | 3.9196 | 2.1 | 6.7592 | 30.3759
1.62 | 6.75 | 32.8 | 46.17 | 0.48593 | 0.684 | 6.7038 | 1.4 | 3.9441 | 1.6 | 6.7592 | 30.2778
1.63 | 6.75 | 32.8 | 46.17 | 0.48593 | 0.684 | 6.7038 | 1.4 | 3.9685 | 0.6 | 6.7592 | 30.1797
1.64 | 6.26 | 19.89 | 32.1 | 0.31773 | 0.51278 | 6.2279 | 1.8 | 3.9999 | 0.6 | 6.2664 | 16.0116
1.65 | 6.75 | 23.67 | 28.05 | 0.35067 | 0.41556 | 6.7219 | 1.7 | 4.0296 | 1.5 | 6.7556 | 11.8635
1.66 | 6.88 | 25.29 | 27.05 | 0.36759 | 0.39317 | 6.8529 | 1.8 | 4.061 | 1.6 | 6.8854 | 10.7654
1.67 | 7.14 | 28.05 | 25.52 | 0.39286 | 0.35742 | 7.1145 | 1.8 | 4.0924 | 1.6 | 7.1451 | 9.1373
1.68 | 7.28 | 29.2 | 24.89 | 0.4011 | 0.3419 | 7.2551 | 1.7 | 4.122 | 1.6 | 7.285 | 8.4092
1.69 | 7.54 | 31.34 | 24.08 | 0.41565 | 0.31936 | 7.5159 | 1.7 | 4.1517 | 1.6 | 7.5448 | 7.5011
1.7 | 7.69 | 32.3 | 23.72 | 0.42003 | 0.30845 | 7.6663 | 1.8 | 4.1831 | 1.6 | 7.6947 | 7.043
1.71 | 7.97 | 33.94 | 23.09 | 0.42585 | 0.28971 | 7.9469 | 1.8 | 4.2145 | 1.6 | 7.9746 | 6.3149
1.72 | 8.28 | 35.37 | 22.73 | 0.42717 | 0.27452 | 8.2573 | 1.8 | 4.2459 | 1.6 | 8.2845 | 5.8568
1.73 | 8.43 | 36.05 | 22.73 | 0.42764 | 0.26963 | 8.4073 | 1.7 | 4.2756 | 1.6 | 8.4345 | 5.7587
1.74 | 8.72 | 37.14 | 22.73 | 0.42592 | 0.26066 | 8.6973 | 1.8 | 4.307 | 1.6 | 8.7245 | 5.6606
1.75 | 8.86 | 37.7 | 22.73 | 0.42551 | 0.25655 | 8.8373 | 1.8 | 4.3384 | 1.6 | 8.8645 | 5.5625
1.76 | 9.13 | 38.91 | 22.64 | 0.42618 | 0.24797 | 9.1074 | 1.8 | 4.3698 | 1.6 | 9.1345 | 5.3744
1.77 | 9.24 | 39.65 | 22.45 | 0.42911 | 0.24296 | 9.2175 | 1.8 | 4.4013 | 1.6 | 9.2445 | 5.0863
1.78 | 9.46 | 41.3 | 22.27 | 0.43657 | 0.23541 | 9.4377 | 1.8 | 4.4327 | 1.6 | 9.4645 | 4.8082
1.79 | 9.55 | 42.2 | 22.18 | 0.44188 | 0.23225 | 9.5278 | 1.8 | 4.4641 | 1.6 | 9.5544 | 4.6201
1.8 | 9.75 | 43.81 | 22.27 | 0.44933 | 0.22841 | 9.7277 | 1.8 | 4.4955 | 1.6 | 9.7545 | 4.612
1.81 | 9.84 | 44.49 | 22.27 | 0.45213 | 0.22632 | 9.8177 | 1.8 | 4.5269 | 1.6 | 9.8445 | 4.5139
1.82 | 10.03 | 46.08 | 22.45 | 0.45942 | 0.22383 | 10.0076 | 1.7 | 4.5566 | 1.6 | 10.0345 | 4.5958
1.83 | 10.12 | 46.76 | 22.54 | 0.46205 | 0.22273 | 10.0975 | 1.8 | 4.588 | 1.6 | 10.1245 | 4.5877
1.84 | 10.31 | 48.4 | 22.73 | 0.46945 | 0.22047 | 10.2873 | 1.8 | 4.6194 | 1.6 | 10.3145 | 4.6796
1.85 | 10.48 | 50.05 | 23 | 0.47758 | 0.21947 | 10.457 | 1.8 | 4.6508 | 1.5 | 10.4846 | 4.8515
1.86 | 10.55 | 50.82 | 23.09 | 0.48171 | 0.21886 | 10.5269 | 1.8 | 4.6822 | 1.5 | 10.5546 | 4.8434
1.87 | 10.68 | 52.44 | 23.36 | 0.49101 | 0.21873 | 10.6566 | 1.8 | 4.7136 | 1.6 | 10.6847 | 5.0153
1.88 | 10.73 | 53.21 | 23.45 | 0.4959 | 0.21855 | 10.7066 | 1.8 | 4.745 | 1.6 | 10.7347 | 5.0072
1.89 | 10.85 | 54.55 | 23.72 | 0.50277 | 0.21862 | 10.8263 | 1.8 | 4.7764 | 1.6 | 10.8547 | 5.1791
1.9 | 10.9 | 55.35 | 23.81 | 0.5078 | 0.21844 | 10.8762 | 1.8 | 4.8079 | 1.6 | 10.9048 | 5.171
1.91 | 11.01 | 57.09 | 24.08 | 0.51853 | 0.21871 | 10.9859 | 1.8 | 4.8393 | 1.6 | 11.0148 | 5.3429
1.92 | 11.05 | 57.9 | 24.26 | 0.52398 | 0.21955 | 11.0257 | 1.8 | 4.8707 | 1.6 | 11.0549 | 5.4248
1.93 | 11.05 | 59.48 | 24.35 | 0.53828 | 0.22036 | 11.0257 | 1.8 | 4.9021 | 1.5 | 11.0549 | 5.4167
1.94 | 10.97 | 61.03 | 24.08 | 0.55634 | 0.21951 | 10.9459 | 1.8 | 4.9335 | 1.5 | 10.9748 | 5.0486
1.95 | 10.94 | 61.84 | 23.99 | 0.56527 | 0.21929 | 10.916 | 1.8 | 4.9649 | 1.6 | 10.9448 | 4.8605
1.96 | 10.88 | 63.76 | 24.08 | 0.58603 | 0.22132 | 10.8559 | 1.8 | 4.9963 | 1.6 | 10.8848 | 4.8524
1.97 | 10.88 | 64.51 | 24.35 | 0.59292 | 0.22381 | 10.8557 | 1.8 | 5.0277 | 1.6 | 10.8849 | 5.0243
1.98 | 10.92 | 65.56 | 24.89 | 0.60037 | 0.22793 | 10.8951 | 1.8 | 5.0591 | 1.6 | 10.925 | 5.4662
1.99 | 10.95 | 65.96 | 25.25 | 0.60237 | 0.23059 | 10.9247 | 1.8 | 5.0905 | 1.6 | 10.955 | 5.7281
2 | 11.08 | 66.55 | 26.24 | 0.60063 | 0.23682 | 11.0538 | 1.8 | 5.122 | 1.6 | 11.0852 | 6.62
2.01 | 11.35 | 66.74 | 27.14 | 0.58802 | 0.23912 | 11.3229 | 1.8 | 5.1534 | 1.6 | 11.3554 | 7.4219
2.02 | 11.41 | 66.89 | 27.32 | 0.58624 | 0.23944 | 11.3827 | 1.8 | 5.1848 | 1.6 | 11.4155 | 7.5038
2.03 | 11.47 | 67.86 | 27.59 | 0.59163 | 0.24054 | 11.4424 | 1.8 | 5.2162 | 1.5 | 11.4755 | 7.6757
2.04 | 11.43 | 69.07 | 27.59 | 0.60429 | 0.24138 | 11.4024 | 1.8 | 5.2476 | 1.5 | 11.4355 | 7.5776
2.05 | 11.4 | 69.41 | 27.78 | 0.60886 | 0.24368 | 11.3722 | 1.8 | 5.279 | 1.6 | 11.4056 | 7.6695
2.06 | 11.4 | 70.34 | 28.23 | 0.61702 | 0.24763 | 11.3718 | 1.8 | 5.3104 | 1.6 | 11.4056 | 8.0214
2.07 | 11.43 | 70.8 | 28.59 | 0.61942 | 0.25013 | 11.4014 | 1.8 | 5.3418 | 1.6 | 11.4357 | 8.2833
2.08 | 11.64 | 71.42 | 29.58 | 0.61357 | 0.25412 | 11.6104 | 1.8 | 5.3732 | 1.5 | 11.6459 | 9.1752
2.09 | 11.76 | 71.55 | 30.12 | 0.60842 | 0.25612 | 11.7299 | 1.9 | 5.4064 | 1.6 | 11.766 | 9.6171
2.1 | 12.04 | 71.27 | 31.29 | 0.59194 | 0.25988 | 12.0087 | 1.8 | 5.4378 | 1.6 | 12.0463 | 10.689
2.11 | 12.18 | 70.96 | 31.74 | 0.58259 | 0.26059 | 12.1483 | 1.8 | 5.4692 | 1.5 | 12.1863 | 11.0409
2.12 | 12.44 | 70.65 | 32.64 | 0.56793 | 0.26238 | 12.4074 | 1.8 | 5.5006 | 1.6 | 12.4465 | 11.8428
2.13 | 12.65 | 70.52 | 33.28 | 0.55747 | 0.26308 | 12.6167 | 1.8 | 5.532 | 1.6 | 12.6567 | 12.3847
2.14 | 12.75 | 70.65 | 33.46 | 0.55412 | 0.26243 | 12.7165 | 1.8 | 5.5635 | 1.5 | 12.7567 | 12.4666
2.15 | 12.92 | 71.18 | 33.64 | 0.55093 | 0.26037 | 12.8864 | 1.8 | 5.5949 | 1.5 | 12.9267 | 12.5485
2.16 | 12.99 | 71.39 | 33.64 | 0.54958 | 0.25897 | 12.9564 | 1.8 | 5.6263 | 1.5 | 12.9967 | 12.4504
2.17 | 13.1 | 71.86 | 33.46 | 0.54855 | 0.25542 | 13.0665 | 1.8 | 5.6577 | 1.6 | 13.1067 | 12.1723
2.18 | 13.15 | 72.2 | 33.37 | 0.54905 | 0.25376 | 13.1166 | 1.8 | 5.6891 | 1.6 | 13.1567 | 11.9842
2.19 | 13.19 | 73.07 | 33.37 | 0.55398 | 0.253 | 13.1566 | 1.8 | 5.7205 | 1.5 | 13.1967 | 11.8861
2.2 | 13.22 | 73.72 | 33.28 | 0.55764 | 0.25174 | 13.1867 | 1.8 | 5.7519 | 1.6 | 13.2267 | 11.698
2.21 | 13.23 | 75.64 | 33.19 | 0.57173 | 0.25087 | 13.1968 | 1.8 | 5.7833 | 1.6 | 13.2366 | 11.5099
2.22 | 13.23 | 76.73 | 33.28 | 0.57997 | 0.25155 | 13.1967 | 1.8 | 5.8147 | 1.5 | 13.2367 | 11.5018
2.23 | 13.27 | 78.78 | 33.28 | 0.59367 | 0.25079 | 13.2367 | 1.8 | 5.8462 | 1.6 | 13.2767 | 11.4037
2.24 | 13.32 | 81.04 | 33.46 | 0.60841 | 0.2512 | 13.2865 | 1.8 | 5.8776 | 1.6 | 13.3267 | 11.4856
2.25 | 13.34 | 81.97 | 33.55 | 0.61447 | 0.2515 | 13.3064 | 1.8 | 5.909 | 1.5 | 13.3467 | 11.4775
2.26 | 13.37 | 83.25 | 33.55 | 0.62266 | 0.25094 | 13.3364 | 1.8 | 5.9404 | 1.5 | 13.3767 | 11.3794
2.27 | 13.38 | 83.71 | 33.55 | 0.62564 | 0.25075 | 13.3465 | 1.8 | 5.9718 | 1.5 | 13.3867 | 11.2813
2.28 | 13.41 | 84.42 | 33.64 | 0.62953 | 0.25086 | 13.3764 | 1.8 | 6.0032 | 1.6 | 13.4167 | 11.2732
2.29 | 13.44 | 84.83 | 33.55 | 0.63118 | 0.24963 | 13.4064 | 1.8 | 6.0346 | 1.6 | 13.4467 | 11.0851
2.3 | 13.54 | 85.85 | 33.73 | 0.63405 | 0.24911 | 13.5063 | 1.8 | 6.066 | 1.5 | 13.5467 | 11.167
2.31 | 13.67 | 86.57 | 34.09 | 0.63328 | 0.24938 | 13.6359 | 1.8 | 6.0974 | 1.5 | 13.6768 | 11.4289
2.32 | 13.73 | 86.72 | 34.18 | 0.63161 | 0.24894 | 13.6958 | 1.8 | 6.1288 | 1.5 | 13.7368 | 11.4208
2.33 | 13.83 | 87.15 | 34.36 | 0.63015 | 0.24844 | 13.7956 | 1.8 | 6.1603 | 1.5 | 13.8369 | 11.5027
2.34 | 13.86 | 87.5 | 34.45 | 0.63131 | 0.24856 | 13.8255 | 1.8 | 6.1917 | 1.6 | 13.8669 | 11.4946
2.35 | 13.95 | 87.9 | 34.9 | 0.63011 | 0.25018 | 13.9151 | 1.8 | 6.2231 | 1.6 | 13.957 | 11.8465
2.36 | 13.99 | 88.24 | 35.08 | 0.63074 | 0.25075 | 13.9549 | 1.8 | 6.2545 | 1.5 | 13.997 | 11.9284
2.37 | 14.1 | 88.86 | 35.35 | 0.63021 | 0.25071 | 14.0647 | 1.8 | 6.2859 | 1.5 | 14.1071 | 12.1003
2.38 | 14.22 | 89.48 | 35.89 | 0.62926 | 0.25239 | 14.1841 | 1.8 | 6.3173 | 1.5 | 14.2272 | 12.5422
2.39 | 14.3 | 89.98 | 35.98 | 0.62923 | 0.25161 | 14.264 | 1.6 | 6.3452 | 1.5 | 14.3072 | 12.5341
2.4 | 14.43 | 90.32 | 36.25 | 0.62592 | 0.25121 | 14.3938 | 1.8 | 6.3766 | 1.5 | 14.4373 | 12.706
2.41 | 14.48 | 90.51 | 36.16 | 0.62507 | 0.24972 | 14.4438 | 1.8 | 6.4081 | 1.5 | 14.4872 | 12.5179
2.42 | 14.57 | 90.44 | 36.25 | 0.62073 | 0.2488 | 14.5337 | 1.8 | 6.4395 | 1.5 | 14.5772 | 12.5098
2.43 | 14.61 | 90.91 | 36.43 | 0.62225 | 0.24935 | 14.5736 | 1.8 | 6.4709 | 1.5 | 14.6173 | 12.5917
2.44 | 14.68 | 91.53 | 36.52 | 0.6235 | 0.24877 | 14.6435 | 1.8 | 6.5023 | 1.5 | 14.6873 | 12.5836
2.45 | 14.7 | 92.06 | 36.52 | 0.62626 | 0.24843 | 14.6635 | 1.8 | 6.5337 | 1.6 | 14.7073 | 12.4855
2.46 | 14.75 | 92.93 | 36.43 | 0.63003 | 0.24698 | 14.7136 | 1.8 | 6.5651 | 1.6 | 14.7573 | 12.2974
2.47 | 14.76 | 93.86 | 36.25 | 0.63591 | 0.2456 | 14.7238 | 1.8 | 6.5965 | 1.5 | 14.7673 | 12.0193
2.48 | 14.78 | 94.26 | 36.25 | 0.63775 | 0.24526 | 14.7438 | 1.8 | 6.6279 | 1.6 | 14.7873 | 11.9212
2.49 | 14.91 | 94.6 | 36.61 | 0.63447 | 0.24554 | 14.8734 | 1.8 | 6.6593 | 1.6 | 14.9173 | 12.1831
2.5 | 14.98 | 95 | 36.61 | 0.63418 | 0.24439 | 14.9434 | 1.8 | 6.6908 | 1.9 | 14.9873 | 12.085
2.51 | 15.05 | 95.56 | 36.61 | 0.63495 | 0.24326 | 15.0134 | 1.8 | 6.7222 | 1.9 | 15.0573 | 11.9869
2.52 | 15.1 | 96.31 | 36.43 | 0.63782 | 0.24126 | 15.0636 | 1.8 | 6.7536 | 2.1 | 15.1073 | 11.7088
2.53 | 15.15 | 97.05 | 36.52 | 0.64059 | 0.24106 | 15.1135 | 1.8 | 6.785 | 2.1 | 15.1573 | 11.7007
2.54 | 14.84 | 97.58 | 32.46 | 0.65755 | 0.21873 | 14.8075 | 1.8 | 6.8164 | 0.1 | 14.8465 | 7.5426
2.55 | 14.96 | 97.05 | 31.65 | 0.64873 | 0.21156 | 14.9284 | 1.8 | 6.8478 | 1.5 | 14.9663 | 6.6345
2.56 | 15.05 | 96.31 | 29.94 | 0.63993 | 0.19894 | 15.0201 | 1.8 | 6.8792 | 1.5 | 15.056 | 4.8264
2.57 | 15.07 | 96.25 | 29.13 | 0.63869 | 0.1933 | 15.0409 | 1.8 | 6.9106 | 1.5 | 15.0758 | 3.9183
2.58 | 15.06 | 96.65 | 27.69 | 0.64177 | 0.18387 | 15.0323 | 1.8 | 6.942 | 1.5 | 15.0655 | 2.3802
2.59 | 15.05 | 96.84 | 27.05 | 0.64345 | 0.17973 | 15.0229 | 1.8 | 6.9734 | 1.5 | 15.0554 | 1.6421
2.6 | 15.05 | 96.84 | 27.05 | 0.64345 | 0.17973 | 15.0229 | 1.8 | 7.0049 | 1.5 | 15.0554 | 1.544
2.61 | 15.05 | 96.84 | 27.05 | 0.64345 | 0.17973 | 15.0229 | 1.8 | 7.0363 | 0 | 15.0554 | 1.4459
2.62 | 14.37 | 71.58 | 26.15 | 0.49812 | 0.18198 | 14.3438 | 1.8 | 7.0677 | 1.5 | 14.3752 | 0.4478
2.63 | 14.96 | 72.32 | 22.91 | 0.48342 | 0.15314 | 14.9371 | 1.6 | 7.0956 | 1.5 | 14.9646 | -2.8903
2.64 | 15.03 | 74.06 | 21.64 | 0.49275 | 0.14398 | 15.0084 | 1.8 | 7.127 | 1.8 | 15.0343 | -4.2584
2.65 | 15.09 | 75.77 | 20.65 | 0.50212 | 0.13685 | 15.0694 | 1.8 | 7.1584 | 1.8 | 15.0941 | -5.3465
2.66 | 15.12 | 78.44 | 19.03 | 0.51878 | 0.12586 | 15.101 | 1.8 | 7.1898 | 1.8 | 15.1238 | -7.0646
2.67 | 15.15 | 79.68 | 18.49 | 0.52594 | 0.12205 | 15.1315 | 1.8 | 7.2212 | 1.8 | 15.1537 | -7.7027
2.68 | 15.12 | 81.14 | 17.95 | 0.53664 | 0.11872 | 15.1021 | 1.8 | 7.2527 | 2 | 15.1236 | -8.3408
2.69 | 15.12 | 82.72 | 17.49 | 0.54709 | 0.11568 | 15.1025 | 1.8 | 7.2841 | 2 | 15.1235 | -8.8989
2.7 | 15.12 | 84.08 | 17.13 | 0.55609 | 0.11329 | 15.1029 | 1.8 | 7.3155 | 2.1 | 15.1234 | -9.357
2.71 | 15.1 | 85.29 | 16.77 | 0.56483 | 0.11106 | 15.0832 | 1.8 | 7.3469 | 2.1 | 15.1034 | -9.8151
2.72 | 15.1 | 87.06 | 16.32 | 0.57656 | 0.10808 | 15.0837 | 1.8 | 7.3783 | 2.1 | 15.1033 | -10.3632
2.73 | 15.12 | 87.62 | 16.14 | 0.5795 | 0.10675 | 15.1039 | 1.8 | 7.4097 | 2.1 | 15.1232 | -10.6413
2.74 | 15.13 | 87.5 | 15.96 | 0.57832 | 0.10549 | 15.114 | 1.6 | 7.4376 | 2.2 | 15.1332 | -10.9194
2.75 | 15.13 | 88.02 | 15.78 | 0.58176 | 0.1043 | 15.1142 | 1.8 | 7.469 | 2.2 | 15.1332 | -11.1975
2.76 | 15.07 | 89.54 | 15.51 | 0.59416 | 0.10292 | 15.0545 | 1.8 | 7.5005 | 2.2 | 15.0731 | -11.5656
2.77 | 14.98 | 90.63 | 15.15 | 0.60501 | 0.10114 | 14.9649 | 1.8 | 7.5319 | 2.2 | 14.983 | -12.0237
2.78 | 14.88 | 91.68 | 14.79 | 0.61613 | 0.099395 | 14.8652 | 1.8 | 7.5633 | 2.2 | 14.883 | -12.4818
2.79 | 14.73 | 93.02 | 14.43 | 0.6315 | 0.097963 | 14.7156 | 1.6 | 7.5912 | 2.2 | 14.7329 | -12.9399
2.8 | 14.56 | 94.32 | 14.07 | 0.6478 | 0.096635 | 14.5459 | 1.8 | 7.6226 | 2.2 | 14.5628 | -13.398
2.81 | 14.17 | 96.09 | 13.53 | 0.67812 | 0.095483 | 14.1565 | 1.8 | 7.654 | 2.2 | 14.1727 | -14.0361
2.82 | 13.97 | 96.68 | 13.35 | 0.69205 | 0.095562 | 13.9566 | 1.8 | 7.6854 | 2.2 | 13.9727 | -14.3142
2.83 | 13.75 | 97.36 | 13.26 | 0.70807 | 0.096436 | 13.7367 | 1.8 | 7.7168 | 2.2 | 13.7527 | -14.5023
2.84 | 13.53 | 98.32 | 13.17 | 0.72668 | 0.097339 | 13.5168 | 1.8 | 7.7483 | 2.2 | 13.5326 | -14.6904
2.85 | 13.3 | 99.19 | 13.08 | 0.74579 | 0.098346 | 13.2869 | 1.8 | 7.7797 | 2.2 | 13.3026 | -14.8785
2.86 | 13.06 | 100.03 | 12.9 | 0.76593 | 0.098775 | 13.0471 | 1.8 | 7.8111 | 2.2 | 13.0626 | -15.1566
2.87 | 12.82 | 100.43 | 12.81 | 0.78338 | 0.099922 | 12.8072 | 1.6 | 7.839 | 2.2 | 12.8226 | -15.3447
2.88 | 12.58 | 100.56 | 12.63 | 0.79936 | 0.1004 | 12.5674 | 1.6 | 7.8669 | 2.2 | 12.5825 | -15.6228
2.89 | 12.31 | 100.65 | 12.53 | 0.81763 | 0.10179 | 12.2975 | 1.8 | 7.8983 | 2.2 | 12.3125 | -15.8209
2.9 | 12.03 | 100.37 | 12.26 | 0.83433 | 0.10191 | 12.0177 | 1.8 | 7.9297 | 2.2 | 12.0325 | -16.189
2.91 | 11.72 | 100.06 | 12.08 | 0.85375 | 0.10307 | 11.7079 | 1.8 | 7.9611 | 2.2 | 11.7224 | -16.4671
2.92 | 11.05 | 99.78 | 11.54 | 0.90299 | 0.10443 | 11.0385 | 1.8 | 7.9926 | 2.2 | 11.0523 | -17.1052
2.93 | 10.7 | 99.38 | 11.36 | 0.92878 | 0.10617 | 10.6886 | 1.8 | 8.024 | 2.2 | 10.7023 | -17.3833
2.94 | 10.34 | 98.95 | 11.09 | 0.95696 | 0.10725 | 10.3289 | 1.8 | 8.0554 | 2.2 | 10.3422 | -17.7514
2.95 | 9.99 | 98.14 | 10.91 | 0.98238 | 0.10921 | 9.9791 | 1.8 | 8.0868 | 2.2 | 9.9922 | -18.0295
2.96 | 9.63 | 97.24 | 10.73 | 1.0098 | 0.11142 | 9.6193 | 1.8 | 8.1182 | 2.2 | 9.6321 | -18.3076
2.97 | 9.28 | 96.28 | 10.64 | 1.0375 | 0.11466 | 9.2694 | 1.8 | 8.1496 | 2.2 | 9.2821 | -18.4957
2.98 | 8.9 | 95.35 | 10.37 | 1.0713 | 0.11652 | 8.8896 | 1.8 | 8.181 | 2.2 | 8.9021 | -18.8638
2.99 | 8.53 | 94.32 | 10.01 | 1.1057 | 0.11735 | 8.52 | 1.8 | 8.2124 | 2.2 | 8.532 | -19.3219
3 | 8.11 | 93.36 | 9.74 | 1.1512 | 0.1201 | 8.1003 | 1.8 | 8.2438 | 2.2 | 8.1119 | -19.69
3.01 | 7.15 | 91.62 | 8.75 | 1.2814 | 0.12238 | 7.1413 | 1.8 | 8.2753 | 2.3 | 7.1517 | -20.7781
3.02 | 6.01 | 90.26 | 7.58 | 1.5018 | 0.12612 | 6.0024 | 1.8 | 8.3067 | 2.2 | 6.0115 | -22.0462
3.03 | 5.46 | 88.74 | 6.85 | 1.6253 | 0.12546 | 5.4531 | 1.8 | 8.3381 | 2.2 | 5.4614 | -22.8743
3.04 | 4.91 | 87.93 | 5.95 | 1.7908 | 0.12118 | 4.904 | 1.8 | 8.3695 | 2.3 | 4.9112 | -23.8724
3.05 | 4.38 | 86.97 | 4.96 | 1.9856 | 0.11324 | 4.375 | 1.8 | 8.4009 | 2.3 | 4.381 | -24.9605
3.06 | 3.9 | 85.7 | 3.79 | 2.1974 | 0.097179 | 3.8962 | 1.8 | 8.4323 | 2.3 | 3.9008 | -26.2286
3.07 | 3.46 | 84.61 | 2.34 | 2.4454 | 0.06763 | 3.4577 | 1.8 | 8.4637 | 2.2 | 3.4605 | -27.7767
3.08 | 3.06 | 83.96 | 1.08 | 2.7438 | 0.035294 | 3.0589 | 1.8 | 8.4951 | 2.2 | 3.0602 | -29.1348
3.09 | 2.74 | 83.52 | 0.18 | 3.0482 | 0.006569 | 2.7398 | 1.8 | 8.5265 | 2.3 | 2.74 | -30.1329
3.1 | 2.48 | 83.43 | -0.45 | 3.3641 | -0.018145 | 2.4804 | 1.8 | 8.558 | 2.3 | 2.4799 | -30.861
3.11 | 2.27 | 83.34 | -0.63 | 3.6714 | -0.027753 | 2.2706 | 1.8 | 8.5894 | 2.2 | 2.2699 | -31.1391
3.12 | 2.1 | 83.03 | -0.63 | 3.9538 | -0.03 | 2.1006 | 1.8 | 8.6208 | 2.2 | 2.0999 | -31.2372
3.13 | 1.86 | 82.84 | 1.08 | 4.4538 | 0.058065 | 1.8589 | 1.6 | 8.6487 | 2.2 | 1.8602 | -29.6253
3.14 | 1.82 | 82.59 | 3.16 | 4.5379 | 0.17363 | 1.8168 | 1.8 | 8.6801 | 2.2 | 1.8206 | -27.6434
3.15 | 1.8 | 83.93 | 9.2 | 4.6628 | 0.51111 | 1.7908 | 1.8 | 8.7115 | 2.2 | 1.8018 | -21.7015
3.16 | 1.72 | 84.89 | 12.9 | 4.9355 | 0.75 | 1.7071 | 1.8 | 8.7429 | 2.2 | 1.7226 | -18.0996
3.17 | 1.63 | 86.57 | 30.66 | 5.311 | 1.881 | 1.5993 | 1.8 | 8.7743 | 2.2 | 1.6361 | -0.4377
3.18 | 1.48 | 89.73 | 44.01 | 6.0628 | 2.9736 | 1.436 | 1.8 | 8.8057 | 2.2 | 1.4888 | 12.8142
3.19 | 1.33 | 91.62 | 53.39 | 6.8887 | 4.0143 | 1.2766 | 1.8 | 8.8372 | 2.2 | 1.3407 | 22.0961
3.2 | 1.25 | 92.71 | 82.24 | 7.4168 | 6.5792 | 1.1678 | 1.8 | 8.8686 | 2.3 | 1.2664 | 50.848
3.21 | 1.25 | 92.83 | 107.31 | 7.4264 | 8.5848 | 1.1427 | 1.8 | 8.9 | 2.3 | 1.2715 | 75.8199
3.22 | 1.27 | 90.57 | 134.55 | 7.1315 | 10.5945 | 1.1355 | 1.8 | 8.9314 | 2.2 | 1.2969 | 102.9618
3.23 | 1.3 | 79.68 | 75.75 | 6.1292 | 5.8269 | 1.2243 | 1.8 | 8.9628 | 2.2 | 1.3152 | 44.0637
3.24 | 1.27 | 74.74 | 46.08 | 5.885 | 3.6283 | 1.2239 | 1.8 | 8.9942 | 2.2 | 1.2792 | 14.2956
3.25 | 1.24 | 70.71 | 43.65 | 5.7024 | 3.5202 | 1.1964 | 1.8 | 9.0256 | 2.2 | 1.2487 | 11.7675
3.26 | 1.23 | 67.33 | 51.13 | 5.474 | 4.1569 | 1.1789 | 1.8 | 9.057 | 2.2 | 1.2402 | 19.1494
3.27 | 1.27 | 64.41 | 61.95 | 5.0717 | 4.878 | 1.2081 | 1.8 | 9.0884 | 2.2 | 1.2824 | 29.8713
3.28 | 1.44 | 61.71 | 82.06 | 4.2854 | 5.6986 | 1.3579 | 1.8 | 9.1199 | 2.2 | 1.4564 | 49.8832
3.29 | 1.73 | 57.31 | 112.36 | 3.3127 | 6.4948 | 1.6176 | 1.8 | 9.1513 | 2.2 | 1.7525 | 80.0851
3.3 | 2.12 | 51.26 | 144.83 | 2.4179 | 6.8316 | 1.9752 | 1.8 | 9.1827 | 2.2 | 2.149 | 112.457
3.31 | 2.6 | 46.79 | 103.17 | 1.7996 | 3.9681 | 2.4968 | 1.8 | 9.2141 | 2.2 | 2.6206 | 70.6989
3.32 | 3.04 | 43.41 | 71.78 | 1.428 | 2.3612 | 2.9682 | 1.8 | 9.2455 | 2.2 | 3.0544 | 39.2108
3.33 | 3.47 | 39.03 | 23.09 | 1.1248 | 0.66542 | 3.4469 | 1.8 | 9.2769 | 2.2 | 3.4746 | -9.5773
3.34 | 3.93 | 35.4 | 7.67 | 0.90076 | 0.19517 | 3.9223 | 1.8 | 9.3083 | 2.2 | 3.9315 | -25.0954
3.35 | 4.93 | 39.25 | -1.44 | 0.79615 | -0.029209 | 4.9314 | 1.8 | 9.3397 | 2.2 | 4.9297 | -34.3035
3.36 | 5.47 | 42.66 | -3.43 | 0.77989 | -0.062706 | 5.4734 | 1.8 | 9.3711 | 2.2 | 5.4693 | -36.3916
3.37 | 5.96 | 43.87 | -5.41 | 0.73607 | -0.090772 | 5.9654 | 1.8 | 9.4026 | 2.2 | 5.9589 | -38.4697
3.38 | 6.36 | 44.28 | -7.03 | 0.69623 | -0.11053 | 6.367 | 1.8 | 9.434 | 2.2 | 6.3586 | -40.1878
3.39 | 6.68 | 44.55 | -8.21 | 0.66692 | -0.1229 | 6.6882 | 1.8 | 9.4654 | 2.2 | 6.6784 | -41.4659
3.4 | 6.95 | 44.46 | -9.38 | 0.63971 | -0.13496 | 6.9594 | 1.8 | 9.4968 | 2.2 | 6.9481 | -42.734
3.41 | 7.15 | 45.49 | -10.37 | 0.63622 | -0.14503 | 7.1604 | 1.8 | 9.5282 | 2.2 | 7.1479 | -43.8221
3.42 | 7.3 | 47.66 | -11.36 | 0.65288 | -0.15562 | 7.3114 | 1.8 | 9.5596 | 2.2 | 7.2977 | -44.9102
3.43 | 7.41 | 50.29 | -12.44 | 0.67868 | -0.16788 | 7.4224 | 1.8 | 9.591 | 2.2 | 7.4075 | -46.0883
3.44 | 7.42 | 54.82 | -14.43 | 0.73881 | -0.19447 | 7.4344 | 1.8 | 9.6224 | 2.2 | 7.4171 | -48.1764
3.45 | 7.34 | 55.35 | -15.42 | 0.75409 | -0.21008 | 7.3554 | 1.8 | 9.6538 | 2.2 | 7.3369 | -49.2645
3.46 | 7.18 | 56.28 | -16.23 | 0.78384 | -0.22604 | 7.1962 | 1.8 | 9.6853 | 2.2 | 7.1768 | -50.1726
3.47 | 7.04 | 58.36 | -16.86 | 0.82898 | -0.23949 | 7.0569 | 1.8 | 9.7167 | 2.3 | 7.0366 | -50.9007
3.48 | 6.99 | 59.91 | -17.4 | 0.85708 | -0.24893 | 7.0074 | 1.8 | 9.7481 | 2.3 | 6.9865 | -51.5388
3.49 | 7.03 | 61.9 | -17.77 | 0.88051 | -0.25277 | 7.0478 | 1.9 | 9.7812 | 2.2 | 7.0264 | -52.0069
3.5 | 7.13 | 62.89 | -18.04 | 0.88205 | -0.25301 | 7.148 | 1.8 | 9.8126 | 2.2 | 7.1264 | -52.375
3.51 | 7.21 | 64.19 | -18.58 | 0.89029 | -0.2577 | 7.2286 | 1.8 | 9.844 | 2.3 | 7.2063 | -53.0131
3.52 | 7.23 | 67.3 | -19.21 | 0.93084 | -0.2657 | 7.2492 | 1.8 | 9.8755 | 2.3 | 7.2262 | -53.7412
3.53 | 7.17 | 71.18 | -19.93 | 0.99275 | -0.27796 | 7.1899 | 1.8 | 9.9069 | 2.2 | 7.166 | -54.5593
3.54 | 7.12 | 74.59 | -20.65 | 1.0476 | -0.29003 | 7.1406 | 1.9 | 9.94 | 2.2 | 7.1159 | -55.3774
3.55 | 7.19 | 79.58 | -21.55 | 1.1068 | -0.29972 | 7.2115 | 1.8 | 9.9714 | 2.2 | 7.1857 | -56.3755
3.56 | 7.33 | 80.79 | -21.82 | 1.1022 | -0.29768 | 7.3518 | 1.9 | 10.0046 | 2.2 | 7.3256 | -56.7436
3.57 | 7.53 | 82.19 | -22.09 | 1.0915 | -0.29336 | 7.5521 | 1.8 | 10.036 | 2.2 | 7.5256 | -57.1117
3.58 | 7.78 | 84.08 | -22.36 | 1.0807 | -0.2874 | 7.8024 | 1.8 | 10.0674 | 2.3 | 7.7755 | -57.4798
3.59 | 7.78 | 84.08 | -22.36 | 1.0807 | -0.2874 | 7.8024 | 1.8 | 10.0988 | 2.5 | 7.7755 | -57.5779
3.6 | 7.78 | 84.08 | -22.36 | 1.0807 | -0.2874 | 7.8024 | 1.8 | 10.1302 | 2.5 | 7.7755 | -57.676
3.61 | 7.55 | 35.31 | -9.92 | 0.46768 | -0.13139 | 7.5599 | 1.8 | 10.1616 | 2.1 | 7.548 | -45.3341
3.62 | 7.75 | 31.52 | -15.15 | 0.40671 | -0.19548 | 7.7652 | 1.8 | 10.1931 | 2.1 | 7.747 | -50.6622
3.63 | 7.87 | 32.8 | -17.31 | 0.41677 | -0.21995 | 7.8873 | 1.8 | 10.2245 | 2.2 | 7.8665 | -52.9203
3.64 | 7.91 | 34.94 | -18.58 | 0.44172 | -0.23489 | 7.9286 | 1.8 | 10.2559 | 2.2 | 7.9063 | -54.2884
3.65 | 7.95 | 36.64 | -19.57 | 0.46088 | -0.24616 | 7.9696 | 1.8 | 10.2873 | 2.2 | 7.9461 | -55.3765
3.66 | 7.95 | 38.01 | -20.38 | 0.47811 | -0.25635 | 7.9704 | 1.8 | 10.3187 | 2.3 | 7.9459 | -56.2846
3.67 | 7.9 | 40.18 | -21.37 | 0.50861 | -0.27051 | 7.9214 | 1.8 | 10.3501 | 2.3 | 7.8957 | -57.3727
3.68 | 7.77 | 43.25 | -22.27 | 0.55663 | -0.28662 | 7.7923 | 1.8 | 10.3815 | 2.2 | 7.7655 | -58.3708
3.69 | 7.66 | 47.29 | -22.82 | 0.61736 | -0.29791 | 7.6828 | 1.8 | 10.4129 | 2.2 | 7.6554 | -59.0189
3.7 | 7.85 | 51.13 | -22.73 | 0.65134 | -0.28955 | 7.8727 | 1.8 | 10.4443 | 2.2 | 7.8455 | -59.027
3.71 | 9.09 | 60.63 | -21.91 | 0.667 | -0.24103 | 9.1119 | 1.8 | 10.4758 | 2.2 | 9.0856 | -58.3051
3.72 | 9.67 | 64.78 | -21.91 | 0.66991 | -0.22658 | 9.6919 | 1.8 | 10.5072 | 2.2 | 9.6656 | -58.4032
3.73 | 9.96 | 68.79 | -22.36 | 0.69066 | -0.2245 | 9.9824 | 1.8 | 10.5386 | 2.2 | 9.9555 | -58.9513
3.74 | 10.06 | 71.11 | -22.82 | 0.70686 | -0.22684 | 10.0828 | 1.8 | 10.57 | 2.2 | 10.0554 | -59.5094
3.75 | 10.16 | 73.5 | -23.27 | 0.72342 | -0.22903 | 10.1833 | 1.8 | 10.6014 | 2.2 | 10.1553 | -60.0575
3.76 | 10.28 | 75.24 | -23.54 | 0.73191 | -0.22899 | 10.3035 | 1.8 | 10.6328 | 2.2 | 10.2753 | -60.4256
3.77 | 10.34 | 75.99 | -24.08 | 0.73491 | -0.23288 | 10.3641 | 1.8 | 10.6642 | 2.2 | 10.3352 | -61.0637
3.78 | 10.27 | 75.64 | -25.79 | 0.73651 | -0.25112 | 10.2958 | 1.8 | 10.6956 | 2.2 | 10.2648 | -62.8718
3.79 | 10.09 | 74 | -26.42 | 0.7334 | -0.26184 | 10.1164 | 1.8 | 10.727 | 2.3 | 10.0847 | -63.5999
3.8 | 9.82 | 70.93 | -27.05 | 0.7223 | -0.27546 | 9.847 | 1.8 | 10.7584 | 2.3 | 9.8146 | -64.328
3.81 | 9.55 | 66.21 | -27.59 | 0.6933 | -0.2889 | 9.5776 | 1.8 | 10.7899 | 2.2 | 9.5445 | -64.9661
3.82 | 9.35 | 61 | -28.05 | 0.65241 | -0.3 | 9.378 | 1.9 | 10.823 | 2.2 | 9.3444 | -65.5242
3.83 | 9.01 | 53.27 | -28.86 | 0.59123 | -0.32031 | 9.0389 | 1.8 | 10.8544 | 2.3 | 9.0042 | -66.4323
3.84 | 8.77 | 50.14 | -29.4 | 0.57172 | -0.33523 | 8.7994 | 1.8 | 10.8858 | 2.3 | 8.7641 | -67.0704
3.85 | 8.37 | 46.54 | -30.12 | 0.55603 | -0.35986 | 8.4001 | 1.8 | 10.9172 | 2.3 | 8.364 | -67.8885
3.86 | 7.86 | 42.94 | -30.84 | 0.54631 | -0.39237 | 7.8908 | 1.8 | 10.9487 | 2.3 | 7.8538 | -68.7066
3.87 | 7.39 | 40.58 | -31.47 | 0.54912 | -0.42585 | 7.4215 | 1.8 | 10.9801 | 2.3 | 7.3837 | -69.4347
3.88 | 7.01 | 40.8 | -32.01 | 0.58203 | -0.45663 | 7.042 | 1.8 | 11.0115 | 2.2 | 7.0036 | -70.0728
3.89 | 6.63 | 39.78 | -32.55 | 0.6 | -0.49095 | 6.6626 | 1.8 | 11.0429 | 2.2 | 6.6235 | -70.7109
3.9 | 6.22 | 35.59 | -33.19 | 0.57219 | -0.5336 | 6.2532 | 1.8 | 11.0743 | 2.3 | 6.2134 | -71.449
3.91 | 5.86 | 32.49 | -33.64 | 0.55444 | -0.57406 | 5.8936 | 1.8 | 11.1057 | 2.3 | 5.8533 | -71.9971
3.92 | 5.55 | 30.59 | -34.18 | 0.55117 | -0.61586 | 5.5842 | 1.8 | 11.1371 | 2.3 | 5.5432 | -72.6352
3.93 | 5.28 | 29.44 | -34.54 | 0.55758 | -0.65417 | 5.3145 | 1.8 | 11.1685 | 2.3 | 5.2731 | -73.0933
3.94 | 4.79 | 30.03 | -35.35 | 0.62693 | -0.738 | 4.8254 | 1.8 | 11.1999 | 2.3 | 4.7829 | -74.0014
3.95 | 4.59 | 30.13 | -35.62 | 0.65643 | -0.77604 | 4.6256 | 1.8 | 11.2314 | 2.3 | 4.5829 | -74.3695
3.96 | 4.49 | 28.27 | -35.71 | 0.62962 | -0.79532 | 4.5257 | 1.8 | 11.2628 | 2.3 | 4.4829 | -74.5576
3.97 | 4.52 | 24.33 | -35.44 | 0.53827 | -0.78407 | 4.5554 | 1.8 | 11.2942 | 2.2 | 4.5129 | -74.3857
3.98 | 4.83 | 22.12 | -34.54 | 0.45797 | -0.71511 | 4.8645 | 1.8 | 11.3256 | 2.2 | 4.8231 | -73.5838
3.99 | 5.42 | 22.71 | -33.46 | 0.419 | -0.61734 | 5.4535 | 1.8 | 11.357 | 2.2 | 5.4133 | -72.6019
4 | 6.23 | 25.91 | -32.28 | 0.41589 | -0.51814 | 6.2623 | 1.9 | 11.3902 | 2.2 | 6.2235 | -71.52
4.01 | 8.78 | 35.15 | -29.13 | 0.40034 | -0.33178 | 8.8091 | 1.8 | 11.4216 | 2.2 | 8.7742 | -68.4681
4.02 | 10.36 | 38.01 | -27.41 | 0.36689 | -0.26458 | 10.3874 | 1.9 | 11.4547 | 2.2 | 10.3545 | -66.8462
4.03 | 12.14 | 41.11 | -25.79 | 0.33863 | -0.21244 | 12.1658 | 1.8 | 11.4861 | 2.2 | 12.1348 | -65.3243
4.04 | 14.81 | 41.98 | -23.9 | 0.28346 | -0.16138 | 14.8339 | 1.8 | 11.5175 | 2.2 | 14.8052 | -63.5324
4.05 | 15.66 | 42.88 | -23.36 | 0.27382 | -0.14917 | 15.6834 | 1.8 | 11.549 | 2.2 | 15.6553 | -63.0905
4.06 | 16.36 | 45.86 | -23 | 0.28032 | -0.14059 | 16.383 | 1.8 | 11.5804 | 2.2 | 16.3554 | -62.8286
4.07 | 16.94 | 48.22 | -22.64 | 0.28465 | -0.13365 | 16.9626 | 1.8 | 11.6118 | 2.2 | 16.9355 | -62.5667
4.08 | 17.46 | 46.73 | -22.54 | 0.26764 | -0.12909 | 17.4825 | 1.8 | 11.6432 | 2.2 | 17.4555 | -62.5648
4.09 | 17.69 | 43.25 | -22.82 | 0.24449 | -0.129 | 17.7128 | 1.8 | 11.6746 | 2.2 | 17.6854 | -62.9429
4.1 | 17.57 | 39.65 | -23.36 | 0.22567 | -0.13295 | 17.5934 | 1.8 | 11.706 | 2.2 | 17.5653 | -63.581
4.11 | 17.25 | 39.81 | -23.99 | 0.23078 | -0.13907 | 17.274 | 1.8 | 11.7374 | 2.2 | 17.2452 | -64.3091
4.12 | 16.89 | 42.79 | -24.62 | 0.25334 | -0.14577 | 16.9146 | 1.8 | 11.7688 | 2.2 | 16.8851 | -65.0372
4.13 | 16.21 | 52.87 | -25.61 | 0.32616 | -0.15799 | 16.2356 | 1.8 | 11.8002 | 2.2 | 16.2049 | -66.1253
4.14 | 15.77 | 59.17 | -26.15 | 0.37521 | -0.16582 | 15.7962 | 1.8 | 11.8316 | 2.2 | 15.7648 | -66.7634
4.15 | 15.29 | 65.53 | -26.6 | 0.42858 | -0.17397 | 15.3166 | 1.8 | 11.8631 | 2.2 | 15.2847 | -67.3115
4.16 | 14.93 | 73.47 | -26.87 | 0.4921 | -0.17997 | 14.9569 | 1.8 | 11.8945 | 2.2 | 14.9246 | -67.6796
4.17 | 14.7 | 82.41 | -26.87 | 0.56061 | -0.18279 | 14.7269 | 1.8 | 11.9259 | 2.2 | 14.6946 | -67.7777
4.18 | 14.58 | 90.29 | -26.87 | 0.61927 | -0.18429 | 14.6069 | 1.8 | 11.9573 | 2.2 | 14.5746 | -67.8758
4.19 | 14.47 | 95.94 | -26.87 | 0.66303 | -0.18569 | 14.4969 | 1.8 | 11.9887 | 2.2 | 14.4646 | -67.9739
4.2 | 14.4 | 99.97 | -26.78 | 0.69424 | -0.18597 | 14.4268 | 1.8 | 12.0201 | 2.2 | 14.3946 | -67.982
4.21 | 14.42 | 103.57 | -26.6 | 0.71824 | -0.18447 | 14.4466 | 1.8 | 12.0515 | 2.2 | 14.4147 | -67.9001
4.22 | 14.58 | 106.92 | -26.33 | 0.73333 | -0.18059 | 14.6063 | 1.9 | 12.0847 | 2.2 | 14.5747 | -67.7282
4.23 | 15.26 | 111.76 | -25.16 | 0.73237 | -0.16487 | 15.2852 | 1.8 | 12.1161 | 2.2 | 15.255 | -66.6563
4.24 | 15.77 | 111.57 | -24.44 | 0.70748 | -0.15498 | 15.7944 | 1.8 | 12.1475 | 2.2 | 15.7651 | -66.0344
4.25 | 16.49 | 110.61 | -23.54 | 0.67077 | -0.14275 | 16.5135 | 1.8 | 12.1789 | 2.2 | 16.4853 | -65.2325
4.26 | 17.22 | 109.25 | -22.82 | 0.63444 | -0.13252 | 17.2428 | 1.8 | 12.2103 | 2.2 | 17.2154 | -64.6106
4.27 | 17.95 | 108.41 | -22.09 | 0.60396 | -0.12306 | 17.9721 | 1.8 | 12.2417 | 2.2 | 17.9456 | -63.9787
4.28 | 18.47 | 107.07 | -21.73 | 0.5797 | -0.11765 | 18.4917 | 1.8 | 12.2731 | 2.2 | 18.4657 | -63.7168
4.29 | 18.67 | 106.92 | -23.99 | 0.57268 | -0.12849 | 18.694 | 1.9 | 12.3063 | 2.2 | 18.6652 | -66.0749
4.3 | 18.67 | 108.28 | -31.29 | 0.57997 | -0.16759 | 18.7013 | 1.9 | 12.3395 | 2.2 | 18.6637 | -73.473
4.31 | 18.62 | 110.61 | -34.63 | 0.59404 | -0.18598 | 18.6546 | 1.9 | 12.3726 | 2.2 | 18.6131 | -76.9111
4.32 | 18.65 | 112.44 | -42.02 | 0.60289 | -0.22531 | 18.692 | 1.8 | 12.404 | 2.2 | 18.6416 | -84.3992
4.33 | 18.65 | 112.44 | -42.02 | 0.60289 | -0.22531 | 18.692 | 1.8 | 12.4354 | 2.2 | 18.6416 | -84.4973
4.34 | 18.48 | 106.08 | -47.7 | 0.57403 | -0.25812 | 18.5277 | 1.8 | 12.4668 | 2.2 | 18.4705 | -90.2754
4.35 | 18.3 | 98.14 | -49.69 | 0.53628 | -0.27153 | 18.3497 | 1.8 | 12.4983 | 2.2 | 18.2901 | -92.3635
4.36 | 18.05 | 88.71 | -51.67 | 0.49147 | -0.28626 | 18.1017 | 1.9 | 12.5314 | 2.2 | 18.0397 | -94.4416
4.37 | 17.82 | 81.23 | -53.3 | 0.45584 | -0.2991 | 17.8733 | 1.9 | 12.5646 | 2.2 | 17.8093 | -96.1697
4.38 | 17.63 | 79.83 | -54.47 | 0.45281 | -0.30896 | 17.6845 | 1.9 | 12.5977 | 2.2 | 17.6191 | -97.4378
4.39 | 17.48 | 80.76 | -55.37 | 0.46201 | -0.31676 | 17.5354 | 1.9 | 12.6309 | 2.2 | 17.4689 | -98.4359
4.4 | 17.32 | 82.59 | -56 | 0.47685 | -0.32333 | 17.376 | 1.9 | 12.664 | 2.2 | 17.3088 | -99.164
4.41 | 17.14 | 84.39 | -56.45 | 0.49236 | -0.32935 | 17.1964 | 1.9 | 12.6972 | 2.2 | 17.1287 | -99.7121
4.42 | 16.68 | 85.57 | -56.9 | 0.51301 | -0.34113 | 16.7369 | 1.9 | 12.7303 | 2.2 | 16.6686 | -100.2602
4.43 | 16.37 | 86.13 | -56.99 | 0.52614 | -0.34814 | 16.427 | 1.9 | 12.7635 | 2.2 | 16.3586 | -100.4483
4.44 | 16.07 | 88.49 | -56.99 | 0.55065 | -0.35464 | 16.127 | 1.9 | 12.7966 | 2.2 | 16.0586 | -100.5464
4.45 | 15.75 | 93.89 | -56.99 | 0.59613 | -0.36184 | 15.807 | 1.9 | 12.8298 | 2.2 | 15.7386 | -100.6445
4.46 | 15.44 | 97.64 | -56.9 | 0.63238 | -0.36852 | 15.4969 | 1.9 | 12.863 | 2.2 | 15.4286 | -100.6526
4.47 | 15.1 | 100.96 | -56.72 | 0.66861 | -0.37563 | 15.1567 | 1.9 | 12.8961 | 2.2 | 15.0887 | -100.5707
4.48 | 14.8 | 103.29 | -56.54 | 0.6979 | -0.38203 | 14.8565 | 1.9 | 12.9293 | 2.2 | 14.7887 | -100.4888
4.49 | 14.54 | 105.18 | -56.18 | 0.72338 | -0.38638 | 14.5962 | 1.9 | 12.9624 | 2.2 | 14.5288 | -100.2269
4.5 | 14.3 | 106.79 | -55.73 | 0.74678 | -0.38972 | 14.3557 | 1.9 | 12.9956 | 2.2 | 14.2889 | -99.875
4.51 | 14.09 | 107.82 | -55.46 | 0.76522 | -0.39361 | 14.1455 | 1.9 | 13.0287 | 2.2 | 14.0789 | -99.7031
4.52 | 13.91 | 108.47 | -55.01 | 0.7798 | -0.39547 | 13.965 | 1.9 | 13.0619 | 2.2 | 13.899 | -99.3512
4.53 | 13.74 | 108.5 | -54.65 | 0.78966 | -0.39774 | 13.7947 | 1.9 | 13.095 | 2.2 | 13.7291 | -99.0893
4.54 | 13.38 | 107.45 | -53.93 | 0.80306 | -0.40306 | 13.4339 | 1.8 | 13.1265 | 2.2 | 13.3692 | -98.4674
4.55 | 13.17 | 106.48 | -53.66 | 0.8085 | -0.40744 | 13.2237 | 1.9 | 13.1596 | 2.2 | 13.1593 | -98.2955
4.56 | 12.94 | 105.31 | -53.39 | 0.81383 | -0.4126 | 12.9934 | 1.9 | 13.1928 | 2.2 | 12.9293 | -98.1236
4.57 | 12.69 | 103.63 | -53.12 | 0.81663 | -0.4186 | 12.7431 | 1.8 | 13.2242 | 2.2 | 12.6794 | -97.9517
4.58 | 12.4 | 101.77 | -52.94 | 0.82073 | -0.42694 | 12.4529 | 1.9 | 13.2573 | 2.2 | 12.3894 | -97.8698
4.59 | 12.12 | 101.02 | -52.66 | 0.8335 | -0.43449 | 12.1727 | 1.9 | 13.2905 | 2.2 | 12.1095 | -97.6879
4.6 | 11.85 | 100.06 | -52.48 | 0.84439 | -0.44287 | 11.9025 | 1.9 | 13.3236 | 2.2 | 11.8395 | -97.606
4.61 | 11.56 | 98.45 | -52.21 | 0.85164 | -0.45164 | 11.6122 | 1.9 | 13.3568 | 2.2 | 11.5496 | -97.4341
4.62 | 11.56 | 98.45 | -52.21 | 0.85164 | -0.45164 | 11.6122 | 1.9 | 13.39 | 2.4 | 11.5496 | -97.5322
4.63 | 11.56 | 98.45 | -52.21 | 0.85164 | -0.45164 | 11.6122 | 1.9 | 13.4231 | 2 | 11.5496 | -97.6303
4.64 | 10.44 | 71.33 | -29.4 | 0.68324 | -0.28161 | 10.4694 | 1.9 | 13.4563 | 2 | 10.4341 | -74.9184
4.65 | 10.25 | 71.18 | -30.21 | 0.69444 | -0.29473 | 10.2802 | 1.9 | 13.4894 | 2.2 | 10.244 | -75.8265
4.66 | 10.02 | 71.24 | -30.75 | 0.71098 | -0.30689 | 10.0508 | 1.9 | 13.5226 | 2.2 | 10.0138 | -76.4646
4.67 | 9.78 | 71.27 | -30.75 | 0.72873 | -0.31442 | 9.8108 | 1.9 | 13.5557 | 2.2 | 9.7738 | -76.5627
4.68 | 9.52 | 71.49 | -30.39 | 0.75094 | -0.31922 | 9.5504 | 1.9 | 13.5889 | 2.2 | 9.5139 | -76.3008
4.69 | 9.26 | 71.92 | -30.03 | 0.77667 | -0.3243 | 9.29 | 1.9 | 13.622 | 2.2 | 9.254 | -76.0389
4.7 | 9.02 | 72.57 | -29.58 | 0.80454 | -0.32794 | 9.0496 | 1.9 | 13.6552 | 2.2 | 9.0141 | -75.687
4.71 | 8.81 | 72.88 | -29.04 | 0.82724 | -0.32963 | 8.839 | 1.8 | 13.6866 | 2.2 | 8.8042 | -75.2451
4.72 | 8.44 | 72.23 | -28.23 | 0.85581 | -0.33448 | 8.4682 | 1.9 | 13.7198 | 2.3 | 8.4344 | -74.5332
4.73 | 8.29 | 72.01 | -27.69 | 0.86864 | -0.33402 | 8.3177 | 1.9 | 13.7529 | 2.3 | 8.2845 | -74.0913
4.74 | 8.14 | 71.61 | -27.14 | 0.87973 | -0.33342 | 8.1671 | 1.9 | 13.7861 | 2.2 | 8.1346 | -73.6394
4.75 | 7.97 | 71.08 | -26.69 | 0.89184 | -0.33488 | 7.9967 | 1.9 | 13.8192 | 2.2 | 7.9647 | -73.2875
4.76 | 7.8 | 70.21 | -26.15 | 0.90013 | -0.33526 | 7.8262 | 1.9 | 13.8524 | 2.2 | 7.7948 | -72.8456
4.77 | 7.62 | 69.75 | -25.43 | 0.91535 | -0.33373 | 7.6454 | 1.9 | 13.8855 | 2.2 | 7.6149 | -72.2237
4.78 | 7.44 | 69.44 | -24.89 | 0.93333 | -0.33454 | 7.4649 | 1.9 | 13.9187 | 2.2 | 7.435 | -71.7818
4.79 | 7.29 | 68.6 | -24.26 | 0.94102 | -0.33278 | 7.3143 | 1.9 | 13.9518 | 2.2 | 7.2851 | -71.2499
4.8 | 7.15 | 67.2 | -23.45 | 0.93986 | -0.32797 | 7.1734 | 1.9 | 13.985 | 2.2 | 7.1453 | -70.538
4.81 | 7.07 | 65.59 | -22.64 | 0.92772 | -0.32023 | 7.0926 | 1.9 | 14.0182 | 2.2 | 7.0655 | -69.8261
4.82 | 7.06 | 62.8 | -20.2 | 0.88952 | -0.28612 | 7.0802 | 1.9 | 14.0513 | 2.2 | 7.056 | -67.4842
4.83 | 7.11 | 61.37 | -18.94 | 0.86315 | -0.26638 | 7.1289 | 1.9 | 14.0845 | 2.2 | 7.1062 | -66.3223
4.84 | 7.17 | 59.91 | -18.13 | 0.83557 | -0.25286 | 7.1881 | 1.9 | 14.1176 | 2.2 | 7.1664 | -65.6104
4.85 | 7.15 | 58.11 | -17.58 | 0.81273 | -0.24587 | 7.1676 | 1.9 | 14.1508 | 2.2 | 7.1465 | -65.1585
4.86 | 7.05 | 56.72 | -16.95 | 0.80454 | -0.24043 | 7.067 | 1.9 | 14.1839 | 2.2 | 7.0466 | -64.6266
4.87 | 6.87 | 56.07 | -16.41 | 0.81616 | -0.23886 | 6.8864 | 1.9 | 14.2171 | 2.2 | 6.8667 | -64.1847
4.88 | 6.64 | 55.23 | -16.05 | 0.83178 | -0.24172 | 6.656 | 1.9 | 14.2502 | 2.2 | 6.6368 | -63.9228
4.89 | 6.38 | 54.17 | -15.6 | 0.84906 | -0.24451 | 6.3956 | 1.8 | 14.2817 | 2.2 | 6.3769 | -63.5709
4.9 | 6.14 | 53.34 | -14.88 | 0.86873 | -0.24235 | 6.1549 | 1.9 | 14.3148 | 2.2 | 6.137 | -62.949
4.91 | 5.71 | 52.71 | -13.17 | 0.92312 | -0.23065 | 5.7232 | 1.9 | 14.348 | 2.2 | 5.7074 | -61.3371
4.92 | 5.49 | 52.75 | -12.26 | 0.96084 | -0.22332 | 5.5023 | 1.9 | 14.3811 | 2.2 | 5.4875 | -60.5252
4.93 | 5.34 | 53.37 | -11.27 | 0.99944 | -0.21105 | 5.3513 | 1.9 | 14.4143 | 2.2 | 5.3377 | -59.6333
4.94 | 5.17 | 54.11 | -10.64 | 1.0466 | -0.2058 | 5.1806 | 1.9 | 14.4474 | 2.2 | 5.1679 | -59.1014
4.95 | 5.03 | 54.39 | -9.74 | 1.0813 | -0.19364 | 5.0397 | 1.9 | 14.4806 | 2.2 | 5.0281 | -58.2995
4.96 | 4.96 | 54.92 | -8.57 | 1.1073 | -0.17278 | 4.9686 | 1.9 | 14.5137 | 2.2 | 4.9583 | -57.2276
4.97 | 4.98 | 56 | -7.3 | 1.1245 | -0.14659 | 4.9873 | 1.9 | 14.5469 | 2.2 | 4.9785 | -56.0557
4.98 | 5.12 | 56.66 | -5.32 | 1.1066 | -0.10391 | 5.1253 | 1.9 | 14.5801 | 2.2 | 5.1189 | -54.1738
4.99 | 5.45 | 56.81 | -3.34 | 1.0424 | -0.061284 | 5.4533 | 1.9 | 14.6132 | 2.2 | 5.4493 | -52.2919
5 | 6.11 | 56.22 | -19.39 | 0.92013 | -0.31735 | 6.1294 | 1.8 | 14.6446 | 2.2 | 6.1061 | -68.44
5.01 | 7.97 | 54.58 | -41.21 | 0.68482 | -0.51706 | 8.0112 | 1.9 | 14.6778 | 2.2 | 7.9618 | -90.3581
5.02 | 9.49 | 51.29 | -41.39 | 0.54046 | -0.43614 | 9.5314 | 1.9 | 14.7109 | 2.2 | 9.4817 | -90.6362
5.03 | 9.9 | 47.69 | -41.39 | 0.48172 | -0.41808 | 9.9414 | 1.9 | 14.7441 | 2.2 | 9.8917 | -90.7343
5.04 | 10.48 | 45.76 | -41.21 | 0.43664 | -0.39322 | 10.5212 | 1.9 | 14.7772 | 2.2 | 10.4718 | -90.6524
5.05 | 10.94 | 43.44 | -41.12 | 0.39708 | -0.37587 | 10.9811 | 1.9 | 14.8104 | 2.2 | 10.9318 | -90.6605
5.06 | 11.3 | 41.27 | -41.03 | 0.36522 | -0.3631 | 11.341 | 2 | 14.8453 | 2.2 | 11.2918 | -90.6686
5.07 | 11.64 | 39.06 | -41.12 | 0.33557 | -0.35326 | 11.6811 | 1.9 | 14.8784 | 2.2 | 11.6318 | -90.8567
5.08 | 11.85 | 36.89 | -41.21 | 0.31131 | -0.34776 | 11.8912 | 1.9 | 14.9116 | 2.2 | 11.8418 | -91.0448
5.09 | 12 | 33.88 | -41.39 | 0.28233 | -0.34492 | 12.0414 | 1.9 | 14.9448 | 2.2 | 11.9917 | -91.3229
5.1 | 12.08 | 29.54 | -41.66 | 0.24454 | -0.34487 | 12.1217 | 2 | 14.9797 | 2.2 | 12.0717 | -91.691
5.11 | 12.11 | 28.64 | -41.84 | 0.2365 | -0.3455 | 12.1518 | 1.9 | 15.0128 | 2.2 | 12.1016 | -91.9691
5.12 | 12.25 | 31.15 | -42.11 | 0.25429 | -0.34375 | 12.2921 | 1.9 | 15.046 | 2.2 | 12.2416 | -92.3372
5.13 | 12.33 | 33.42 | -42.11 | 0.27105 | -0.34153 | 12.3721 | 2 | 15.0809 | 2.2 | 12.3216 | -92.4353
5.14 | 12.43 | 36.61 | -42.11 | 0.29453 | -0.33878 | 12.4721 | 2 | 15.1158 | 2.2 | 12.4216 | -92.5334
5.15 | 12.55 | 39.93 | -42.02 | 0.31817 | -0.33482 | 12.592 | 2 | 15.1507 | 2.2 | 12.5416 | -92.5415
5.16 | 12.72 | 43.38 | -41.84 | 0.34104 | -0.32893 | 12.7618 | 2 | 15.1856 | 2.2 | 12.7116 | -92.4596
5.17 | 12.9 | 46.91 | -41.66 | 0.36364 | -0.32295 | 12.9417 | 2 | 15.2205 | 2.2 | 12.8917 | -92.3777
5.18 | 13.09 | 50.29 | -41.48 | 0.38419 | -0.31688 | 13.1315 | 2 | 15.2554 | 2.2 | 13.0817 | -92.2958
5.19 | 13.22 | 53.15 | -41.39 | 0.40204 | -0.31309 | 13.2614 | 2 | 15.2903 | 2.2 | 13.2117 | -92.3039
5.2 | 13.31 | 55.76 | -41.3 | 0.41893 | -0.31029 | 13.3513 | 2 | 15.3252 | 2.2 | 13.3017 | -92.312
5.21 | 13.32 | 57.83 | -41.3 | 0.43416 | -0.31006 | 13.3613 | 2 | 15.3601 | 2.2 | 13.3117 | -92.4101
5.22 | 13.26 | 61.22 | -41.39 | 0.46169 | -0.31214 | 13.3014 | 2 | 15.395 | 2.2 | 13.2517 | -92.5982
5.23 | 13.17 | 62.71 | -41.3 | 0.47616 | -0.31359 | 13.2113 | 2 | 15.4299 | 2.2 | 13.1617 | -92.6063
5.24 | 13.1 | 64.63 | -41.3 | 0.49336 | -0.31527 | 13.1413 | 2 | 15.4648 | 2.2 | 13.0917 | -92.7044
5.25 | 13.02 | 66.61 | -41.3 | 0.5116 | -0.3172 | 13.0613 | 2 | 15.4997 | 2.2 | 13.0117 | -92.8025
5.26 | 12.97 | 68.38 | -41.21 | 0.52722 | -0.31773 | 13.0112 | 2 | 15.5346 | 2.2 | 12.9618 | -92.8106
5.27 | 12.85 | 70.09 | -41.21 | 0.54545 | -0.3207 | 12.8912 | 2 | 15.5695 | 2.2 | 12.8418 | -92.9087
5.28 | 12.72 | 71.55 | -41.21 | 0.5625 | -0.32398 | 12.7612 | 2 | 15.6044 | 2.2 | 12.7118 | -93.0068
5.29 | 12.58 | 72.79 | -41.12 | 0.57862 | -0.32687 | 12.6211 | 2 | 15.6393 | 2.2 | 12.5718 | -93.0149
5.3 | 12.48 | 74 | -41.03 | 0.59295 | -0.32877 | 12.521 | 2 | 15.6742 | 2.2 | 12.4718 | -93.023
5.31 | 12.29 | 76.48 | -40.49 | 0.6223 | -0.32945 | 12.3305 | 2 | 15.7091 | 2.2 | 12.2819 | -92.5811
5.32 | 12.25 | 77.75 | -40.13 | 0.63469 | -0.32759 | 12.2901 | 2 | 15.744 | 2.2 | 12.242 | -92.3192
5.33 | 12.22 | 78.53 | -39.59 | 0.64263 | -0.32398 | 12.2596 | 2 | 15.7789 | 2.2 | 12.2121 | -91.8773
5.34 | 12.23 | 78.87 | -38.69 | 0.64489 | -0.31635 | 12.2687 | 2 | 15.8138 | 2.2 | 12.2223 | -91.0754
5.35 | 12.31 | 78.78 | -37.79 | 0.63997 | -0.30699 | 12.3478 | 2 | 15.8487 | 2.2 | 12.3024 | -90.2735
5.36 | 12.41 | 78.56 | -36.61 | 0.63304 | -0.295 | 12.4466 | 2 | 15.8836 | 2.2 | 12.4027 | -89.1916
5.37 | 12.53 | 77.97 | -35.62 | 0.62227 | -0.28428 | 12.5656 | 2 | 15.9185 | 2.2 | 12.5229 | -88.2997
5.38 | 12.66 | 77.23 | -34.36 | 0.61003 | -0.27141 | 12.6944 | 2 | 15.9534 | 2.2 | 12.6531 | -87.1378
5.39 | 12.85 | 76.57 | -33.1 | 0.59588 | -0.25759 | 12.8831 | 2 | 15.9883 | 2.2 | 12.8434 | -85.9759
5.4 | 13.14 | 75.61 | -31.56 | 0.57542 | -0.24018 | 13.1716 | 2 | 16.0232 | 2.2 | 13.1337 | -84.534
5.41 | 14.21 | 72.76 | -28.32 | 0.51203 | -0.1993 | 14.2383 | 2 | 16.0581 | 2.2 | 14.2043 | -81.3921
5.42 | 14.85 | 71.42 | -26.69 | 0.48094 | -0.17973 | 14.8767 | 2.2 | 16.0964 | 2.2 | 14.8447 | -79.8602
5.43 | 15.35 | 69.9 | -25.34 | 0.45537 | -0.16508 | 15.3753 | 2 | 16.1313 | 2.2 | 15.3449 | -78.6083
5.44 | 15.73 | 68.69 | -24.08 | 0.43668 | -0.15308 | 15.7541 | 2.2 | 16.1697 | 2.2 | 15.7252 | -77.4464
5.45 | 15.98 | 68.23 | -22.82 | 0.42697 | -0.1428 | 16.0028 | 2 | 16.2046 | 2.2 | 15.9754 | -76.2845
5.46 | 16.18 | 67.98 | -21.46 | 0.42015 | -0.13263 | 16.2015 | 2 | 16.2395 | 2.2 | 16.1757 | -75.0226
5.47 | 16.39 | 68.17 | -20.11 | 0.41592 | -0.1227 | 16.4101 | 2.2 | 16.2779 | 2.2 | 16.386 | -73.7707
5.48 | 16.59 | 68.63 | -18.67 | 0.41368 | -0.11254 | 16.6087 | 2.2 | 16.3163 | 2.2 | 16.5863 | -72.4288
5.49 | 16.79 | 69.28 | -17.22 | 0.41263 | -0.10256 | 16.8072 | 2.2 | 16.3547 | 2.2 | 16.7866 | -71.0769
5.5 | 17.14 | 72.26 | -14.43 | 0.42159 | -0.084189 | 17.1544 | 2.2 | 16.3931 | 2.2 | 17.1371 | -68.385
5.51 | 17.25 | 74.37 | -13.17 | 0.43113 | -0.076348 | 17.2632 | 2 | 16.428 | 2.2 | 17.2474 | -67.2231
5.52 | 17.32 | 77.01 | -11.9 | 0.44463 | -0.068707 | 17.3319 | 2.2 | 16.4664 | 2.2 | 17.3176 | -66.0512
5.53 | 17.36 | 79.77 | -10.55 | 0.4595 | -0.060772 | 17.3706 | 2 | 16.5013 | 2.2 | 17.3579 | -64.7993
5.54 | 17.42 | 82.62 | -9.29 | 0.47428 | -0.05333 | 17.4293 | 2 | 16.5362 | 2.2 | 17.4181 | -63.6374
5.55 | 17.45 | 85.67 | -8.03 | 0.49095 | -0.046017 | 17.458 | 2 | 16.5711 | 2.2 | 17.4484 | -62.4755
5.56 | 17.46 | 88.8 | -6.67 | 0.50859 | -0.038202 | 17.4667 | 2.2 | 16.6095 | 2.2 | 17.4587 | -61.2136
5.57 | 17.45 | 91.72 | -5.41 | 0.52562 | -0.031003 | 17.4554 | 2.2 | 16.6478 | 2.2 | 17.4489 | -60.0517
5.58 | 17.41 | 93.86 | -4.15 | 0.53912 | -0.023837 | 17.4141 | 2.2 | 16.6862 | 2.2 | 17.4092 | -58.8898
5.59 | 17.36 | 98.08 | -1.35 | 0.56498 | -0.007776 | 17.3614 | 2 | 16.7211 | 2.2 | 17.3597 | -56.1879
5.6 | 17.33 | 100.03 | 0 | 0.57721 | 0 | 17.33 | 2.2 | 16.7595 | 2.2 | 17.33 | -54.936
5.61 | 17.31 | 102.23 | 1.26 | 0.59058 | 0.007279 | 17.3087 | 2 | 16.7944 | 2.2 | 17.3103 | -53.7741
5.62 | 17.31 | 102.23 | 1.26 | 0.59058 | 0.007279 | 17.3087 | 2 | 16.8293 | 5 | 17.3103 | -53.8722
5.63 | 17.31 | 102.23 | 1.26 | 0.59058 | 0.007279 | 17.3087 | 2 | 16.8642 | 2 | 17.3103 | -53.9703
5.64 | 16.56 | 77.6 | 13.98 | 0.4686 | 0.08442 | 16.546 | 2.2 | 16.9026 | 2 | 16.5628 | -41.3484
5.65 | 16.82 | 79.93 | 17.31 | 0.47521 | 0.10291 | 16.8027 | 2 | 16.9375 | 2.2 | 16.8235 | -38.1165
5.66 | 16.92 | 86.32 | 22.54 | 0.51016 | 0.13322 | 16.8975 | 2.2 | 16.9759 | 2.2 | 16.9245 | -32.9846
5.67 | 16.92 | 86.32 | 22.54 | 0.51016 | 0.13322 | 16.8975 | 2.2 | 17.0143 | 2.2 | 16.9245 | -33.0827
5.68 | 16.93 | 91.72 | 27.05 | 0.54176 | 0.15978 | 16.903 | 2 | 17.0492 | 2.2 | 16.9354 | -28.6708
5.69 | 16.94 | 94.04 | 28.95 | 0.55514 | 0.1709 | 16.911 | 2.2 | 17.0876 | 2.2 | 16.9458 | -26.8689
5.7 | 16.95 | 96.4 | 30.39 | 0.56873 | 0.17929 | 16.9196 | 2 | 17.1225 | 2.2 | 16.9561 | -25.527
5.71 | 17.02 | 98.29 | 31.56 | 0.5775 | 0.18543 | 16.9884 | 2.2 | 17.1609 | 2.2 | 17.0263 | -24.4551
5.72 | 17.08 | 99.78 | 32.1 | 0.58419 | 0.18794 | 17.0479 | 2.2 | 17.1992 | 2.2 | 17.0864 | -24.0132
5.73 | 17.14 | 100.74 | 33.28 | 0.58775 | 0.19417 | 17.1067 | 2.2 | 17.2376 | 2.2 | 17.1467 | -22.9313
5.74 | 17.18 | 101.71 | 33.46 | 0.59203 | 0.19476 | 17.1465 | 2.2 | 17.276 | 2.2 | 17.1867 | -22.8494
5.75 | 17.23 | 102.45 | 33.46 | 0.5946 | 0.1942 | 17.1965 | 2.2 | 17.3144 | 2.2 | 17.2367 | -22.9475
5.76 | 17.31 | 103.1 | 33.55 | 0.59561 | 0.19382 | 17.2765 | 2.2 | 17.3528 | 2.2 | 17.3167 | -22.9556
5.77 | 17.44 | 105.09 | 34.18 | 0.60258 | 0.19599 | 17.4058 | 2.2 | 17.3912 | 2.2 | 17.4468 | -22.4237
5.78 | 17.52 | 106.21 | 33.91 | 0.60622 | 0.19355 | 17.4861 | 2.2 | 17.4296 | 2.2 | 17.5268 | -22.7918
5.79 | 17.59 | 106.39 | 32.74 | 0.60483 | 0.18613 | 17.5573 | 2.2 | 17.468 | 2.2 | 17.5965 | -24.0599
5.8 | 17.68 | 106.48 | 32.74 | 0.60226 | 0.18518 | 17.6473 | 2.2 | 17.5063 | 2.2 | 17.6865 | -24.158
5.81 | 17.72 | 106.89 | 32.28 | 0.60322 | 0.18217 | 17.6877 | 2.2 | 17.5447 | 2.2 | 17.7265 | -24.7161
5.82 | 17.76 | 107.2 | 32.01 | 0.6036 | 0.18024 | 17.728 | 2.2 | 17.5831 | 2.2 | 17.7664 | -25.0842
5.83 | 17.77 | 107.51 | 31.11 | 0.60501 | 0.17507 | 17.7389 | 2.2 | 17.6215 | 2.2 | 17.7762 | -26.0823
5.84 | 17.82 | 108.22 | 30.03 | 0.6073 | 0.16852 | 17.79 | 2.2 | 17.6599 | 2.2 | 17.826 | -27.2604
5.85 | 17.78 | 108.72 | 29.13 | 0.61147 | 0.16384 | 17.7509 | 2.2 | 17.6983 | 2.2 | 17.7858 | -28.2585
5.86 | 17.72 | 109.56 | 29.31 | 0.61828 | 0.16541 | 17.6907 | 2.2 | 17.7367 | 2.2 | 17.7259 | -28.1766
5.87 | 17.72 | 110.55 | 28.05 | 0.62387 | 0.1583 | 17.6919 | 2.2 | 17.7751 | 2.2 | 17.7256 | -29.5347
5.88 | 17.79 | 111.29 | 27.32 | 0.62558 | 0.15357 | 17.7627 | 2.2 | 17.8134 | 2.2 | 17.7955 | -30.3628
5.89 | 17.97 | 111.42 | 27.05 | 0.62003 | 0.15053 | 17.9429 | 2.2 | 17.8518 | 2.2 | 17.9754 | -30.7309
5.9 | 18.24 | 111.85 | 26.6 | 0.61321 | 0.14583 | 18.2134 | 2.2 | 17.8902 | 2.2 | 18.2453 | -31.279
5.91 | 18.47 | 111.26 | 25.61 | 0.60238 | 0.13866 | 18.4444 | 2.2 | 17.9286 | 2.2 | 18.4751 | -32.3671
5.92 | 18.65 | 110.64 | 23.9 | 0.59324 | 0.12815 | 18.6261 | 2.3 | 17.9687 | 2.2 | 18.6548 | -34.1752
5.93 | 18.87 | 110.24 | 22.73 | 0.58421 | 0.12046 | 18.8473 | 2.2 | 18.0071 | 2.2 | 18.8745 | -35.4433
5.94 | 18.95 | 110.46 | 22.09 | 0.5829 | 0.11657 | 18.9279 | 2.2 | 18.0455 | 2.2 | 18.9544 | -36.1814
5.95 | 19.03 | 110.64 | 22.54 | 0.5814 | 0.11844 | 19.0075 | 2.2 | 18.0839 | 2.2 | 19.0345 | -35.8295
5.96 | 19.09 | 110.86 | 22.73 | 0.58072 | 0.11907 | 19.0673 | 2.2 | 18.1223 | 2.2 | 19.0945 | -35.7376
5.97 | 19.15 | 111.05 | 22.09 | 0.5799 | 0.11535 | 19.1279 | 2.2 | 18.1607 | 2.2 | 19.1544 | -36.4757
5.98 | 19.19 | 111.14 | 22.45 | 0.57916 | 0.11699 | 19.1675 | 2.2 | 18.1991 | 2.2 | 19.1945 | -36.2138
5.99 | 19.21 | 111.54 | 22.18 | 0.58064 | 0.11546 | 19.1878 | 2.2 | 18.2375 | 2.2 | 19.2144 | -36.5819
6 | 19.22 | 112.04 | 22.82 | 0.58293 | 0.11873 | 19.1972 | 2.2 | 18.2758 | 2.2 | 19.2246 | -36.04
6.01 | 19.26 | 116.63 | 25.25 | 0.60556 | 0.1311 | 19.2347 | 2.3 | 18.316 | 2.2 | 19.265 | -33.7081
6.02 | 19.24 | 118.9 | 25.34 | 0.61798 | 0.1317 | 19.2147 | 2.3 | 18.3561 | 2.2 | 19.2451 | -33.7162
6.03 | 19.28 | 120.69 | 25.7 | 0.62599 | 0.1333 | 19.2543 | 2.3 | 18.3962 | 2.2 | 19.2851 | -33.4543
6.04 | 19.32 | 121.59 | 26.87 | 0.62935 | 0.13908 | 19.2931 | 2.2 | 18.4346 | 2.2 | 19.3254 | -32.3824
6.05 | 19.32 | 122.18 | 27.59 | 0.6324 | 0.1428 | 19.2924 | 2.3 | 18.4748 | 2.2 | 19.3255 | -31.7605
6.06 | 19.26 | 122.9 | 28.05 | 0.63811 | 0.14564 | 19.232 | 2.2 | 18.5131 | 2.2 | 19.2656 | -31.3986
6.07 | 19.18 | 123.64 | 28.86 | 0.64463 | 0.15047 | 19.1511 | 2.3 | 18.5533 | 2.2 | 19.1858 | -30.6867
6.08 | 19.06 | 124.48 | 29.4 | 0.65309 | 0.15425 | 19.0306 | 2.2 | 18.5917 | 2.2 | 19.0659 | -30.2448
6.09 | 18.76 | 125.32 | 31.47 | 0.66802 | 0.16775 | 18.7285 | 2.3 | 18.6318 | 2.2 | 18.7663 | -28.2729
6.1 | 18.6 | 125.32 | 32.74 | 0.67376 | 0.17602 | 18.5673 | 2.2 | 18.6702 | 2.2 | 18.6065 | -27.101
6.11 | 18.42 | 125.29 | 33.46 | 0.68019 | 0.18165 | 18.3865 | 2.2 | 18.7086 | 2.2 | 18.4267 | -26.4791
6.12 | 18.28 | 125.01 | 33.82 | 0.68386 | 0.18501 | 18.2462 | 2.3 | 18.7487 | 2.2 | 18.2868 | -26.2172
6.13 | 18.14 | 124.64 | 34.18 | 0.6871 | 0.18842 | 18.1058 | 2.3 | 18.7888 | 2.2 | 18.1468 | -25.9553
6.14 | 18.01 | 124.17 | 35.35 | 0.68945 | 0.19628 | 17.9747 | 2.3 | 18.829 | 2.2 | 18.0171 | -24.8834
6.15 | 17.98 | 123.36 | 35.53 | 0.6861 | 0.19761 | 17.9445 | 2.2 | 18.8674 | 2.2 | 17.9871 | -24.8015
6.16 | 17.91 | 122.96 | 35.8 | 0.68654 | 0.19989 | 17.8742 | 2.2 | 18.9057 | 2.2 | 17.9172 | -24.6296
6.17 | 17.91 | 121.38 | 36.7 | 0.67772 | 0.20491 | 17.8733 | 2.2 | 18.9441 | 2.2 | 17.9173 | -23.8277
6.18 | 17.95 | 120.04 | 37.33 | 0.66875 | 0.20797 | 17.9127 | 2.2 | 18.9825 | 2.2 | 17.9575 | -23.2958
6.19 | 17.99 | 117.96 | 37.33 | 0.6557 | 0.2075 | 17.9527 | 2.2 | 19.0209 | 2.2 | 17.9975 | -23.3939
6.2 | 18.02 | 115.02 | 37.79 | 0.63829 | 0.20971 | 17.9822 | 2.2 | 19.0593 | 2.2 | 18.0276 | -23.032
6.21 | 18.1 | 112.69 | 38.24 | 0.6226 | 0.21127 | 18.0618 | 2.2 | 19.0977 | 2.2 | 18.1076 | -22.6801
6.22 | 18.14 | 110.52 | 38.78 | 0.60926 | 0.21378 | 18.1012 | 2.2 | 19.1361 | 2.2 | 18.1478 | -22.2382
6.23 | 18.17 | 108.41 | 39.05 | 0.59664 | 0.21491 | 18.1309 | 2.3 | 19.1762 | 2.2 | 18.1778 | -22.0663
6.24 | 18.19 | 106.95 | 39.05 | 0.58796 | 0.21468 | 18.151 | 2.2 | 19.2146 | 2.2 | 18.1978 | -22.1644
6.25 | 18.31 | 104.13 | 40.49 | 0.56871 | 0.22114 | 18.2695 | 2.2 | 19.253 | 2.2 | 18.3181 | -20.8225
6.26 | 18.47 | 102.82 | 40.4 | 0.55669 | 0.21873 | 18.4296 | 2.2 | 19.2914 | 2.2 | 18.4781 | -21.0106
6.27 | 18.67 | 101.86 | 40.4 | 0.54558 | 0.21639 | 18.6296 | 2.2 | 19.3298 | 2.2 | 18.6781 | -21.1087
6.28 | 18.86 | 101.09 | 40.4 | 0.536 | 0.21421 | 18.8196 | 2.2 | 19.3681 | 2.2 | 18.8681 | -21.2068
6.29 | 19.05 | 100.28 | 40.85 | 0.5264 | 0.21444 | 19.0092 | 2.2 | 19.4065 | 2.2 | 19.0582 | -20.8549
6.3 | 19.23 | 99.66 | 41.03 | 0.51825 | 0.21336 | 19.189 | 2.2 | 19.4449 | 2.2 | 19.2382 | -20.773
6.31 | 19.36 | 99.5 | 40.58 | 0.51395 | 0.20961 | 19.3194 | 2.3 | 19.485 | 2.2 | 19.3681 | -21.3211
6.32 | 19.44 | 99.44 | 40.67 | 0.51152 | 0.20921 | 19.3993 | 2.2 | 19.5234 | 2.2 | 19.4481 | -21.3292
6.33 | 19.54 | 99.97 | 40.58 | 0.51162 | 0.20768 | 19.4994 | 2.3 | 19.5636 | 2.2 | 19.5481 | -21.5173
6.34 | 19.56 | 100.87 | 41.03 | 0.5157 | 0.20977 | 19.519 | 2.2 | 19.602 | 2.2 | 19.5682 | -21.1654
6.35 | 19.51 | 101.77 | 41.3 | 0.52163 | 0.21169 | 19.4687 | 2.3 | 19.6421 | 2.2 | 19.5183 | -20.9935
6.36 | 19.44 | 102.95 | 41.12 | 0.52958 | 0.21152 | 19.3989 | 2.3 | 19.6822 | 2.2 | 19.4482 | -21.2716
6.37 | 19.31 | 104.13 | 40.58 | 0.53925 | 0.21015 | 19.2694 | 2.2 | 19.7206 | 2.2 | 19.3181 | -21.9097
6.38 | 19.09 | 106.17 | 39.32 | 0.55615 | 0.20597 | 19.0507 | 2.2 | 19.759 | 2.2 | 19.0979 | -23.2678
6.39 | 18.81 | 108.78 | 38.6 | 0.57831 | 0.20521 | 18.7714 | 2.3 | 19.7991 | 2.2 | 18.8177 | -24.0859
6.4 | 18.52 | 111.42 | 37.6 | 0.60162 | 0.20302 | 18.4824 | 2.3 | 19.8393 | 2.2 | 18.5275 | -25.184
6.41 | 18.19 | 113.74 | 37.33 | 0.62529 | 0.20522 | 18.1527 | 2.2 | 19.8776 | 2.2 | 18.1975 | -25.5521
6.42 | 17.89 | 115.3 | 37.42 | 0.64449 | 0.20917 | 17.8526 | 2.2 | 19.916 | 2.2 | 17.8975 | -25.5602
6.43 | 17.37 | 116.85 | 37.7 | 0.67271 | 0.21704 | 17.3323 | 2.2 | 19.9544 | 2.2 | 17.3775 | -25.3783
6.44 | 17.15 | 117.19 | 37.97 | 0.68332 | 0.2214 | 17.112 | 2.2 | 19.9928 | 2.2 | 17.1576 | -25.2064
6.45 | 16.94 | 117.44 | 38.42 | 0.69327 | 0.2268 | 16.9016 | 2.3 | 20.0329 | 2.2 | 16.9477 | -24.8545
6.46 | 16.76 | 117.59 | 38.78 | 0.70161 | 0.23138 | 16.7212 | 2.2 | 20.0713 | 2.2 | 16.7678 | -24.5926
6.47 | 16.61 | 117.22 | 39.86 | 0.70572 | 0.23998 | 16.5701 | 2.2 | 20.1097 | 2.2 | 16.618 | -23.6107
6.48 | 16.51 | 116.72 | 40.76 | 0.70696 | 0.24688 | 16.4692 | 2.2 | 20.1481 | 2.2 | 16.5182 | -22.8088
6.49 | 16.44 | 115.7 | 41.84 | 0.70377 | 0.2545 | 16.3982 | 2.2 | 20.1865 | 2.2 | 16.4484 | -21.8269
6.5 | 16.32 | 114.92 | 42.38 | 0.70417 | 0.25968 | 16.2776 | 2.2 | 20.2249 | 2.2 | 16.3285 | -21.385
6.51 | 16.19 | 114.02 | 43.02 | 0.70426 | 0.26572 | 16.147 | 2.2 | 20.2633 | 2.2 | 16.1986 | -20.8431
6.52 | 15.86 | 112.29 | 43.65 | 0.70801 | 0.27522 | 15.8163 | 2.2 | 20.3017 | 2.2 | 15.8687 | -20.3112
6.53 | 15.66 | 111.64 | 43.74 | 0.7129 | 0.27931 | 15.6163 | 2.3 | 20.3418 | 2.2 | 15.6687 | -20.3193
6.54 | 15.45 | 111.39 | 43.83 | 0.72097 | 0.28369 | 15.4062 | 2.3 | 20.3819 | 2.2 | 15.4588 | -20.3274
6.55 | 15.2 | 111.17 | 43.83 | 0.73138 | 0.28835 | 15.1562 | 2.2 | 20.4203 | 2.2 | 15.2088 | -20.4255
6.56 | 14.92 | 110.58 | 44.01 | 0.74115 | 0.29497 | 14.876 | 2.2 | 20.4587 | 2.2 | 14.9288 | -20.3436
6.57 | 14.67 | 109.56 | 44.01 | 0.74683 | 0.3 | 14.626 | 2.3 | 20.4988 | 2.2 | 14.6788 | -20.4417
6.58 | 14.41 | 108.41 | 44.19 | 0.75233 | 0.30666 | 14.3658 | 2.2 | 20.5372 | 2.2 | 14.4188 | -20.3598
6.59 | 14.15 | 107.42 | 44.1 | 0.75915 | 0.31166 | 14.1059 | 2.2 | 20.5756 | 2.2 | 14.1588 | -20.5479
6.6 | 13.83 | 106.89 | 43.92 | 0.77289 | 0.31757 | 13.7861 | 2.2 | 20.614 | 2.2 | 13.8388 | -20.826
6.61 | 13.83 | 106.89 | 43.92 | 0.77289 | 0.31757 | 13.7861 | 2.2 | 20.6524 | 2.7 | 13.8388 | -20.9241
6.62 | 13.83 | 106.89 | 43.92 | 0.77289 | 0.31757 | 13.7861 | 2.2 | 20.6908 | 2.2 | 13.8388 | -21.0222
6.63 | 11.97 | 81.54 | 29.58 | 0.6812 | 0.24712 | 11.9404 | 2.2 | 20.7292 | 2.2 | 11.9759 | -35.4603
6.64 | 11.92 | 81.88 | 31.83 | 0.68691 | 0.26703 | 11.8882 | 2.2 | 20.7675 | 2 | 11.9264 | -33.3084
6.65 | 11.61 | 82.75 | 33.73 | 0.71275 | 0.29052 | 11.5763 | 2.2 | 20.8059 | 2 | 11.6167 | -31.5065
6.66 | 11.28 | 83.77 | 34.99 | 0.74264 | 0.31019 | 11.245 | 2.2 | 20.8443 | 2.2 | 11.287 | -30.3446
6.67 | 10.92 | 84.46 | 36.16 | 0.77344 | 0.33114 | 10.8838 | 2.2 | 20.8827 | 2.2 | 10.9272 | -29.2727
6.68 | 10.58 | 84.95 | 37.15 | 0.80293 | 0.35113 | 10.5428 | 2.2 | 20.9211 | 2.2 | 10.5874 | -28.3808
6.69 | 9.97 | 85.39 | 38.24 | 0.85647 | 0.38355 | 9.9318 | 2.2 | 20.9595 | 2.2 | 9.9776 | -27.3889
6.7 | 9.71 | 85.54 | 38.69 | 0.88095 | 0.39846 | 9.6713 | 2 | 20.9944 | 2.2 | 9.7177 | -27.037
6.71 | 9.47 | 85.2 | 39.41 | 0.89968 | 0.41616 | 9.4306 | 2.2 | 21.0328 | 2.2 | 9.4779 | -26.4151
6.72 | 9.28 | 84.39 | 40.13 | 0.90938 | 0.43244 | 9.2399 | 2.2 | 21.0712 | 2.2 | 9.288 | -25.7932
6.73 | 9.11 | 83.25 | 41.3 | 0.91383 | 0.45335 | 9.0687 | 2.2 | 21.1095 | 2.2 | 9.1183 | -24.7213
6.74 | 8.95 | 82.16 | 42.2 | 0.91799 | 0.47151 | 8.9078 | 2.2 | 21.1479 | 2.2 | 8.9584 | -23.9194
6.75 | 8.88 | 79.99 | 43.2 | 0.90079 | 0.48649 | 8.8368 | 2.2 | 21.1863 | 2.2 | 8.8886 | -23.0175
6.76 | 8.84 | 77.35 | 44.73 | 0.875 | 0.50599 | 8.7953 | 2.2 | 21.2247 | 2.2 | 8.8489 | -21.5856
6.77 | 8.89 | 75.86 | 46.53 | 0.85332 | 0.5234 | 8.8435 | 2.2 | 21.2631 | 2.2 | 8.8993 | -19.8837
6.78 | 9.33 | 72.42 | 50.32 | 0.77621 | 0.53934 | 9.2797 | 2.2 | 21.3015 | 2.2 | 9.3401 | -16.1918
6.79 | 9.62 | 70.65 | 50.5 | 0.73441 | 0.52495 | 9.5695 | 2.2 | 21.3399 | 2.2 | 9.6301 | -16.1099
6.8 | 9.82 | 69.28 | 50.5 | 0.7055 | 0.51426 | 9.7695 | 2.2 | 21.3783 | 2.2 | 9.8301 | -16.208
6.81 | 9.93 | 68.04 | 47.98 | 0.6852 | 0.48318 | 9.882 | 2.2 | 21.4166 | 2.2 | 9.9396 | -18.8261
6.82 | 9.96 | 66.61 | 37.33 | 0.66878 | 0.3748 | 9.9227 | 2.2 | 21.455 | 2.2 | 9.9675 | -29.5742
6.83 | 9.92 | 65.93 | 20.2 | 0.66462 | 0.20363 | 9.8998 | 2.2 | 21.4934 | 2.2 | 9.924 | -46.8023
6.84 | 9.81 | 65.31 | 18.4 | 0.66575 | 0.18756 | 9.7916 | 2.2 | 21.5318 | 2.2 | 9.8137 | -48.7004
6.85 | 9.68 | 65.09 | 21.37 | 0.67242 | 0.22076 | 9.6586 | 2.2 | 21.5702 | 2.2 | 9.6843 | -45.8285
6.86 | 9.53 | 64.6 | 25.43 | 0.67786 | 0.26684 | 9.5046 | 2.2 | 21.6086 | 2.2 | 9.5351 | -41.8666
6.87 | 9.42 | 63.67 | 28.23 | 0.6759 | 0.29968 | 9.3918 | 2.2 | 21.647 | 2.2 | 9.4256 | -39.1647
6.88 | 9.23 | 60.53 | 34.27 | 0.6558 | 0.37129 | 9.1957 | 2 | 21.6819 | 2.2 | 9.2369 | -33.2228
6.89 | 9.18 | 59.57 | 36.7 | 0.64891 | 0.39978 | 9.1433 | 2.2 | 21.7203 | 2.2 | 9.1873 | -30.8909
6.9 | 9.17 | 59.29 | 39.32 | 0.64656 | 0.42879 | 9.1307 | 2.2 | 21.7586 | 2.2 | 9.1779 | -28.369
6.91 | 9.24 | 58.98 | 42.11 | 0.63831 | 0.45574 | 9.1979 | 2 | 21.7935 | 2.2 | 9.2484 | -25.6771
6.92 | 9.4 | 58.36 | 45.36 | 0.62085 | 0.48255 | 9.3546 | 2.2 | 21.8319 | 2.2 | 9.4091 | -22.5252
6.93 | 9.64 | 57.65 | 48.52 | 0.59803 | 0.50332 | 9.5915 | 2.2 | 21.8703 | 2.2 | 9.6497 | -19.4633
6.94 | 9.97 | 57.09 | 51.58 | 0.57262 | 0.51735 | 9.9184 | 2.2 | 21.9087 | 2.2 | 9.9803 | -16.5014
6.95 | 10.38 | 55.76 | 54.29 | 0.53719 | 0.52302 | 10.3257 | 2.2 | 21.9471 | 2.2 | 10.3909 | -13.8895
6.96 | 10.8 | 53.89 | 55.01 | 0.49898 | 0.50935 | 10.745 | 2.2 | 21.9855 | 2.2 | 10.811 | -13.2676
6.97 | 11.57 | 50.88 | 54.2 | 0.43976 | 0.46845 | 11.5158 | 2.2 | 22.0239 | 2.2 | 11.5808 | -14.1757
6.98 | 11.84 | 50.02 | 53.93 | 0.42247 | 0.45549 | 11.7861 | 2.2 | 22.0623 | 2.2 | 11.8508 | -14.5438
6.99 | 12.06 | 49.86 | 54.11 | 0.41343 | 0.44867 | 12.0059 | 2.2 | 22.1007 | 2.2 | 12.0708 | -14.4619
7 | 12.27 | 49.67 | 53.75 | 0.40481 | 0.43806 | 12.2163 | 2.2 | 22.139 | 2.2 | 12.2807 | -14.92
7.01 | 12.58 | 49.43 | 54.11 | 0.39293 | 0.43013 | 12.5259 | 2.2 | 22.1774 | 2.2 | 12.5908 | -14.6581
7.02 | 12.69 | 49.55 | 53.93 | 0.39047 | 0.42498 | 12.6361 | 2 | 22.2123 | 2.2 | 12.7008 | -14.9362
7.03 | 12.78 | 50.51 | 54.11 | 0.39523 | 0.4234 | 12.7259 | 2.2 | 22.2507 | 2.2 | 12.7908 | -14.8543
7.04 | 12.8 | 52 | 54.38 | 0.40625 | 0.42484 | 12.7456 | 2.2 | 22.2891 | 2.2 | 12.8109 | -14.6824
7.05 | 12.77 | 53.83 | 54.47 | 0.42153 | 0.42655 | 12.7155 | 2.2 | 22.3275 | 2.2 | 12.7809 | -14.6905
7.06 | 12.71 | 58.73 | 54.56 | 0.46208 | 0.42927 | 12.6554 | 2.2 | 22.3659 | 2.2 | 12.7209 | -14.6986
7.07 | 12.68 | 61.22 | 54.83 | 0.48281 | 0.43241 | 12.6252 | 2.2 | 22.4043 | 2.2 | 12.691 | -14.5267
7.08 | 12.67 | 63.57 | 55.1 | 0.50174 | 0.43489 | 12.6149 | 2.2 | 22.4427 | 2.2 | 12.681 | -14.3548
7.09 | 12.71 | 65.47 | 55.46 | 0.51511 | 0.43635 | 12.6545 | 2.2 | 22.481 | 2.2 | 12.7211 | -14.0929
7.1 | 12.78 | 67.2 | 55.46 | 0.52582 | 0.43396 | 12.7245 | 2.2 | 22.5194 | 2.2 | 12.7911 | -14.191
7.11 | 12.84 | 68.45 | 55.46 | 0.5331 | 0.43193 | 12.7845 | 2.2 | 22.5578 | 2.2 | 12.8511 | -14.2891
7.12 | 12.88 | 69.41 | 55.46 | 0.5389 | 0.43059 | 12.8245 | 2 | 22.5927 | 2.2 | 12.8911 | -14.3872
7.13 | 12.89 | 70.15 | 54.83 | 0.54422 | 0.42537 | 12.8352 | 2.2 | 22.6311 | 2.2 | 12.901 | -15.1153
7.14 | 12.87 | 70.87 | 55.01 | 0.55066 | 0.42743 | 12.815 | 2.2 | 22.6695 | 2.2 | 12.881 | -15.0334
7.15 | 12.82 | 71.8 | 54.92 | 0.56006 | 0.42839 | 12.7651 | 2.2 | 22.7079 | 2.2 | 12.831 | -15.2215
7.16 | 12.65 | 73.91 | 55.19 | 0.58427 | 0.43628 | 12.5948 | 2.2 | 22.7463 | 2.2 | 12.661 | -15.0496
7.17 | 12.56 | 74.87 | 54.92 | 0.5961 | 0.43726 | 12.5051 | 2.2 | 22.7847 | 2.2 | 12.571 | -15.4177
7.18 | 12.48 | 75.61 | 55.28 | 0.60585 | 0.44295 | 12.4247 | 2 | 22.8196 | 2.2 | 12.4911 | -15.1558
7.19 | 12.42 | 76.05 | 55.82 | 0.61232 | 0.44944 | 12.3642 | 2.2 | 22.8579 | 2.2 | 12.4312 | -14.7139
7.2 | 12.43 | 76.45 | 55.55 | 0.61504 | 0.4469 | 12.3744 | 2.2 | 22.8963 | 2.2 | 12.4411 | -15.082
7.21 | 12.48 | 76.57 | 55.91 | 0.61354 | 0.448 | 12.4241 | 2.2 | 22.9347 | 2.2 | 12.4912 | -14.8201
7.22 | 12.55 | 76.57 | 55.82 | 0.61012 | 0.44478 | 12.4942 | 2.2 | 22.9731 | 2.2 | 12.5612 | -15.0082
7.23 | 12.6 | 76.14 | 55.82 | 0.60429 | 0.44302 | 12.5442 | 2.2 | 23.0115 | 2.2 | 12.6112 | -15.1063
7.24 | 12.61 | 75.83 | 55.46 | 0.60135 | 0.43981 | 12.5545 | 2.2 | 23.0499 | 2.2 | 12.6211 | -15.5644
7.25 | 12.55 | 75.95 | 56.09 | 0.60518 | 0.44693 | 12.4939 | 2.2 | 23.0883 | 2.2 | 12.5612 | -15.0325
7.26 | 12.49 | 76.48 | 56.27 | 0.61233 | 0.45052 | 12.4337 | 2.2 | 23.1267 | 2.2 | 12.5013 | -14.9506
7.27 | 12.5 | 76.88 | 56.36 | 0.61504 | 0.45088 | 12.4436 | 2.2 | 23.165 | 2.2 | 12.5113 | -14.9587
7.28 | 12.55 | 76.95 | 56.63 | 0.61315 | 0.45123 | 12.4934 | 2.2 | 23.2034 | 2.2 | 12.5613 | -14.7868
7.29 | 12.65 | 77.13 | 56.54 | 0.60972 | 0.44696 | 12.5935 | 2.2 | 23.2418 | 2.2 | 12.6613 | -14.9749
7.3 | 12.79 | 76.95 | 56.9 | 0.60164 | 0.44488 | 12.7331 | 2.2 | 23.2802 | 2.2 | 12.8014 | -14.713
7.31 | 12.96 | 76.39 | 57.35 | 0.58943 | 0.44251 | 12.9026 | 2.2 | 23.3186 | 2.2 | 12.9715 | -14.3611
7.32 | 13.17 | 76.11 | 57.62 | 0.5779 | 0.43751 | 13.1124 | 2.2 | 23.357 | 2.2 | 13.1815 | -14.1892
7.33 | 13.39 | 75.64 | 57.81 | 0.5649 | 0.43174 | 13.3322 | 2.2 | 23.3954 | 2.2 | 13.4016 | -14.0973
7.34 | 13.62 | 75.05 | 58.08 | 0.55103 | 0.42643 | 13.5619 | 2.2 | 23.4338 | 2.2 | 13.6316 | -13.9254
7.35 | 13.99 | 74.53 | 57.81 | 0.53274 | 0.41322 | 13.9322 | 2.2 | 23.4721 | 2.2 | 14.0016 | -14.2935
7.36 | 14.16 | 74.28 | 57.53 | 0.52458 | 0.40629 | 14.1025 | 2 | 23.507 | 2.2 | 14.1715 | -14.6716
7.37 | 14.34 | 73.78 | 57.44 | 0.5145 | 0.40056 | 14.2826 | 2.2 | 23.5454 | 2.2 | 14.3515 | -14.8597
7.38 | 14.55 | 73.38 | 57.17 | 0.50433 | 0.39292 | 14.4928 | 2 | 23.5803 | 2.2 | 14.5614 | -15.2278
7.39 | 14.78 | 73.25 | 56.54 | 0.4956 | 0.38254 | 14.7235 | 2.2 | 23.6187 | 2.2 | 14.7913 | -15.9559
7.4 | 15.02 | 73.53 | 56.45 | 0.48955 | 0.37583 | 14.9635 | 2.2 | 23.6571 | 2.2 | 15.0313 | -16.144
7.41 | 15.29 | 73.66 | 56.36 | 0.48175 | 0.36861 | 15.2336 | 2.2 | 23.6955 | 2.2 | 15.3013 | -16.3321
7.42 | 15.5 | 74.37 | 56.09 | 0.47981 | 0.36187 | 15.4439 | 2.2 | 23.7339 | 2.2 | 15.5112 | -16.7002
7.43 | 15.61 | 75.83 | 55.19 | 0.48578 | 0.35356 | 15.5548 | 2 | 23.7688 | 2.2 | 15.621 | -17.6983
7.44 | 15.67 | 77.75 | 55.46 | 0.49617 | 0.35392 | 15.6145 | 2.2 | 23.8072 | 2.2 | 15.6811 | -17.5264
7.45 | 15.67 | 82.16 | 55.55 | 0.52431 | 0.3545 | 15.6144 | 2.2 | 23.8456 | 2.2 | 15.6811 | -17.5345
7.46 | 15.67 | 84.42 | 55.64 | 0.53874 | 0.35507 | 15.6144 | 2.2 | 23.8839 | 2.2 | 15.6811 | -17.5426
7.47 | 15.66 | 86.57 | 56 | 0.55281 | 0.3576 | 15.604 | 2.2 | 23.9223 | 2.2 | 15.6712 | -17.2807
7.48 | 15.65 | 88.43 | 56.36 | 0.56505 | 0.36013 | 15.5936 | 2.2 | 23.9607 | 2.2 | 15.6613 | -17.0188
7.49 | 15.62 | 90.07 | 56.09 | 0.57663 | 0.35909 | 15.5639 | 2.2 | 23.9991 | 2.2 | 15.6312 | -17.3869
7.5 | 15.58 | 91.28 | 55.91 | 0.58588 | 0.35886 | 15.5241 | 2.2 | 24.0375 | 2.2 | 15.5912 | -17.665
7.51 | 15.53 | 92.96 | 56 | 0.59858 | 0.36059 | 15.474 | 2 | 24.0724 | 2.2 | 15.5412 | -17.6731
7.52 | 15.48 | 94.48 | 55.82 | 0.61034 | 0.36059 | 15.4242 | 2.2 | 24.1108 | 2.2 | 15.4912 | -17.9512
7.53 | 15.47 | 95.81 | 55.64 | 0.61933 | 0.35966 | 15.4144 | 2.2 | 24.1492 | 2.2 | 15.4811 | -18.2293
7.54 | 15.5 | 97.74 | 56.63 | 0.63058 | 0.36535 | 15.4434 | 2.2 | 24.1876 | 2.2 | 15.5113 | -17.3374
7.55 | 15.56 | 97.95 | 56.09 | 0.6295 | 0.36048 | 15.5039 | 2.2 | 24.2259 | 2.2 | 15.5712 | -17.9755
7.56 | 15.58 | 97.15 | 56.9 | 0.62356 | 0.36521 | 15.5231 | 2.2 | 24.2643 | 2.2 | 15.5914 | -17.2636
7.57 | 15.6 | 96.37 | 57.17 | 0.61776 | 0.36647 | 15.5428 | 2.2 | 24.3027 | 2.2 | 15.6114 | -17.0917
7.58 | 15.6 | 96.37 | 57.17 | 0.61776 | 0.36647 | 15.5428 | 2.2 | 24.3411 | 2.2 | 15.6114 | -17.1898
7.59 | 15.6 | 96.37 | 57.17 | 0.61776 | 0.36647 | 15.5428 | 2.2 | 24.3795 | 2 | 15.6114 | -17.2879
7.6 | 15.08 | 70.25 | 47.34 | 0.46585 | 0.31393 | 15.0327 | 2.2 | 24.4179 | 2 | 15.0895 | -27.216
7.61 | 15.32 | 69.53 | 51.4 | 0.45385 | 0.33551 | 15.2686 | 2.2 | 24.4563 | 2.2 | 15.3303 | -23.2541
7.62 | 15.49 | 70.37 | 56.27 | 0.45429 | 0.36327 | 15.4337 | 2.2 | 24.4947 | 2.2 | 15.5013 | -18.4822
7.63 | 15.49 | 70.37 | 56.27 | 0.45429 | 0.36327 | 15.4337 | 2.2 | 24.5331 | 2.2 | 15.5013 | -18.5803
7.64 | 15.64 | 71.73 | 57.53 | 0.45863 | 0.36784 | 15.5825 | 2.2 | 24.5714 | 2.2 | 15.6515 | -17.4184
7.65 | 15.68 | 72.48 | 57.44 | 0.46225 | 0.36633 | 15.6226 | 2.2 | 24.6098 | 2.2 | 15.6915 | -17.6065
7.66 | 15.7 | 73.22 | 57.08 | 0.46637 | 0.36357 | 15.6429 | 2.2 | 24.6482 | 2.2 | 15.7114 | -18.0646
7.67 | 15.71 | 73.94 | 56.45 | 0.47066 | 0.35933 | 15.6535 | 2.2 | 24.6866 | 2.2 | 15.7213 | -18.7927
7.68 | 15.67 | 74.96 | 56.54 | 0.47837 | 0.36082 | 15.6135 | 2.2 | 24.725 | 2.2 | 15.6813 | -18.8008
7.69 | 15.62 | 76.33 | 56.18 | 0.48867 | 0.35967 | 15.5638 | 2.2 | 24.7634 | 2.2 | 15.6312 | -19.2589
7.7 | 15.55 | 77.97 | 56.09 | 0.50142 | 0.36071 | 15.4939 | 2.2 | 24.8018 | 2.2 | 15.5612 | -19.447
7.71 | 15.47 | 79.71 | 56.09 | 0.51526 | 0.36257 | 15.4139 | 2.2 | 24.8402 | 2.2 | 15.4812 | -19.5451
7.72 | 15.4 | 81.04 | 56.36 | 0.52623 | 0.36597 | 15.3436 | 2.2 | 24.8785 | 2.2 | 15.4113 | -19.3732
7.73 | 15.35 | 84.27 | 56.63 | 0.54899 | 0.36893 | 15.2934 | 2.2 | 24.9169 | 2.2 | 15.3613 | -19.2013
7.74 | 15.34 | 85.73 | 56.99 | 0.55887 | 0.37151 | 15.283 | 2.2 | 24.9553 | 2.2 | 15.3514 | -18.9394
7.75 | 15.3 | 86.84 | 57.44 | 0.56758 | 0.37543 | 15.2426 | 2.2 | 24.9937 | 2.2 | 15.3115 | -18.5875
7.76 | 15.3 | 87.81 | 57.62 | 0.57392 | 0.3766 | 15.2424 | 2.2 | 25.0321 | 2.2 | 15.3115 | -18.5056
7.77 | 15.29 | 88.77 | 57.26 | 0.58058 | 0.37449 | 15.2327 | 2.2 | 25.0705 | 2.2 | 15.3015 | -18.9637
7.78 | 15.3 | 89.54 | 57.99 | 0.58523 | 0.37902 | 15.242 | 2.2 | 25.1089 | 2.2 | 15.3116 | -18.3318
7.79 | 15.3 | 90.16 | 58.8 | 0.58928 | 0.38431 | 15.2412 | 2.2 | 25.1473 | 2.2 | 15.3118 | -17.6199
7.8 | 15.31 | 90.63 | 58.44 | 0.59197 | 0.38171 | 15.2516 | 2.2 | 25.1856 | 2.2 | 15.3217 | -18.078
7.81 | 15.27 | 91.06 | 58.35 | 0.59633 | 0.38212 | 15.2117 | 2.2 | 25.224 | 2.2 | 15.2817 | -18.2661
7.82 | 15.1 | 91.56 | 58.35 | 0.60636 | 0.38642 | 15.0417 | 2.2 | 25.2624 | 2.2 | 15.1117 | -18.3642
7.83 | 14.96 | 91.93 | 58.17 | 0.6145 | 0.38884 | 14.9018 | 2.2 | 25.3008 | 2.2 | 14.9716 | -18.6423
7.84 | 14.81 | 92.43 | 58.53 | 0.62411 | 0.39521 | 14.7515 | 2.2 | 25.3392 | 2.2 | 14.8217 | -18.3804
7.85 | 14.62 | 92.99 | 58.71 | 0.63605 | 0.40157 | 14.5613 | 2.2 | 25.3776 | 2.2 | 14.6317 | -18.2985
7.86 | 14.47 | 93.86 | 58.8 | 0.64865 | 0.40636 | 14.4112 | 2.2 | 25.416 | 2.2 | 14.4818 | -18.3066
7.87 | 14.31 | 94.6 | 59.25 | 0.66108 | 0.41405 | 14.2508 | 2.2 | 25.4544 | 2.2 | 14.3218 | -17.9547
7.88 | 14.21 | 95.25 | 59.43 | 0.6703 | 0.41823 | 14.1506 | 2.2 | 25.4927 | 2.2 | 14.2219 | -17.8728
7.89 | 14.13 | 95.66 | 59.7 | 0.677 | 0.42251 | 14.0703 | 2.2 | 25.5311 | 2.2 | 14.1419 | -17.7009
7.9 | 14.08 | 95.9 | 59.97 | 0.68111 | 0.42592 | 14.02 | 2.2 | 25.5695 | 2.2 | 14.092 | -17.529
7.91 | 14.11 | 95.13 | 60.69 | 0.6742 | 0.43012 | 14.0493 | 2.2 | 25.6079 | 2.2 | 14.1221 | -16.9071
7.92 | 14.16 | 94.69 | 61.32 | 0.66871 | 0.43305 | 14.0987 | 2.2 | 25.6463 | 2.2 | 14.1723 | -16.3752
7.93 | 14.24 | 93.89 | 60.96 | 0.65934 | 0.42809 | 14.179 | 2.2 | 25.6847 | 2.2 | 14.2522 | -16.8333
7.94 | 14.3 | 93.02 | 61.23 | 0.65049 | 0.42818 | 14.2388 | 2.2 | 25.7231 | 2.2 | 14.3122 | -16.6614
7.95 | 14.33 | 92 | 61.41 | 0.64201 | 0.42854 | 14.2686 | 2.2 | 25.7615 | 2.2 | 14.3423 | -16.5795
7.96 | 14.38 | 90.94 | 62.13 | 0.63241 | 0.43206 | 14.3179 | 2.2 | 25.7998 | 2.2 | 14.3924 | -15.9576
7.97 | 14.49 | 89.73 | 62.13 | 0.61925 | 0.42878 | 14.4279 | 2.2 | 25.8382 | 2.2 | 14.5024 | -16.0557
7.98 | 14.64 | 88.27 | 62.22 | 0.60294 | 0.425 | 14.5778 | 2.2 | 25.8766 | 2.2 | 14.6524 | -16.0638
7.99 | 14.8 | 86.91 | 61.77 | 0.58723 | 0.41736 | 14.7382 | 2.2 | 25.915 | 2.2 | 14.8124 | -16.6119
8 | 15.13 | 83.87 | 61.14 | 0.55433 | 0.4041 | 15.0689 | 2.2 | 25.9534 | 2.2 | 15.1422 | -17.34
8.01 | 15.29 | 82.19 | 61.32 | 0.53754 | 0.40105 | 15.2287 | 2.2 | 25.9918 | 2.2 | 15.3023 | -17.2581
8.02 | 15.33 | 81.66 | 60.87 | 0.53268 | 0.39707 | 15.2691 | 2.2 | 26.0302 | 2.2 | 15.3422 | -17.8062
8.03 | 15.39 | 81.45 | 61.5 | 0.52924 | 0.39961 | 15.3285 | 2.2 | 26.0686 | 2.2 | 15.4023 | -17.2743
8.04 | 15.45 | 81.41 | 61.32 | 0.52693 | 0.39689 | 15.3887 | 2.3 | 26.1087 | 2.2 | 15.4623 | -17.5524
8.05 | 15.53 | 81.45 | 61.41 | 0.52447 | 0.39543 | 15.4686 | 2.2 | 26.1471 | 2.2 | 15.5423 | -17.5605
8.06 | 15.63 | 81.97 | 60.78 | 0.52444 | 0.38887 | 15.5692 | 2.2 | 26.1855 | 2.2 | 15.6422 | -18.2886
8.07 | 15.73 | 82.59 | 60.33 | 0.52505 | 0.38354 | 15.6697 | 2.2 | 26.2239 | 2.2 | 15.7421 | -18.8367
8.08 | 15.9 | 84.39 | 61.32 | 0.53075 | 0.38566 | 15.8387 | 2.2 | 26.2622 | 2.2 | 15.9123 | -17.9448
8.09 | 15.95 | 85.26 | 60.96 | 0.53455 | 0.38219 | 15.889 | 2.2 | 26.3006 | 2.2 | 15.9622 | -18.4029
8.1 | 15.99 | 86.35 | 60.15 | 0.54002 | 0.37617 | 15.9299 | 2.2 | 26.339 | 2.2 | 16.002 | -19.311
8.11 | 15.97 | 87.84 | 59.16 | 0.55003 | 0.37045 | 15.9108 | 2.2 | 26.3774 | 2.2 | 15.9818 | -20.3991
8.12 | 15.9 | 88.83 | 59.07 | 0.55868 | 0.37151 | 15.8409 | 2.3 | 26.4175 | 2.2 | 15.9118 | -20.5872
8.13 | 15.84 | 90.38 | 59.16 | 0.57058 | 0.37349 | 15.7808 | 2.3 | 26.4577 | 2.2 | 15.8518 | -20.5953
8.14 | 15.75 | 91.87 | 59.61 | 0.5833 | 0.37848 | 15.6904 | 2.2 | 26.4961 | 2.2 | 15.7619 | -20.2434
8.15 | 15.67 | 93.21 | 60.51 | 0.59483 | 0.38615 | 15.6095 | 2.2 | 26.5344 | 2.2 | 15.6821 | -19.4415
8.16 | 15.6 | 94.42 | 60.69 | 0.60526 | 0.38904 | 15.5393 | 2.2 | 26.5728 | 2.2 | 15.6121 | -19.3596
8.17 | 15.51 | 97.8 | 61.77 | 0.63056 | 0.39826 | 15.4482 | 2.2 | 26.6112 | 2.2 | 15.5224 | -18.3777
8.18 | 15.53 | 99.78 | 62.95 | 0.6425 | 0.40534 | 15.4671 | 2.2 | 26.6496 | 2.2 | 15.5426 | -17.2958
8.19 | 15.57 | 101.46 | 63.04 | 0.65164 | 0.40488 | 15.507 | 2.2 | 26.688 | 2.2 | 15.5826 | -17.3039
8.2 | 15.65 | 102.58 | 63.31 | 0.65546 | 0.40454 | 15.5867 | 2.2 | 26.7264 | 2.2 | 15.6627 | -17.132
8.21 | 15.68 | 103.2 | 63.13 | 0.65816 | 0.40262 | 15.6169 | 2.2 | 26.7648 | 2.2 | 15.6926 | -17.4101
8.22 | 15.67 | 103.66 | 63.22 | 0.66152 | 0.40345 | 15.6068 | 2.2 | 26.8032 | 2.2 | 15.6826 | -17.4182
8.23 | 15.59 | 104.41 | 62.95 | 0.66972 | 0.40378 | 15.527 | 2.2 | 26.8416 | 2.2 | 15.6026 | -17.7863
8.24 | 15.49 | 104.81 | 63.76 | 0.67663 | 0.41162 | 15.4262 | 2.2 | 26.8799 | 2.2 | 15.5028 | -17.0744
8.25 | 15.26 | 105.86 | 64.66 | 0.69371 | 0.42372 | 15.1953 | 2.2 | 26.9183 | 2.2 | 15.2729 | -16.2725
8.26 | 15.19 | 106.7 | 64.75 | 0.70244 | 0.42627 | 15.1252 | 2.2 | 26.9567 | 2.2 | 15.2029 | -16.2806
8.27 | 15.19 | 106.64 | 65.2 | 0.70204 | 0.42923 | 15.1248 | 2.2 | 26.9951 | 2.2 | 15.203 | -15.9287
8.28 | 15.26 | 106.42 | 64.39 | 0.69738 | 0.42195 | 15.1956 | 2.2 | 27.0335 | 2.2 | 15.2729 | -16.8368
8.29 | 15.43 | 106.05 | 64.66 | 0.6873 | 0.41905 | 15.3653 | 2.2 | 27.0719 | 2.2 | 15.4429 | -16.6649
8.3 | 15.64 | 105.15 | 64.57 | 0.67231 | 0.41285 | 15.5754 | 2.2 | 27.1103 | 2.2 | 15.6529 | -16.853
8.31 | 15.84 | 104.56 | 64.66 | 0.6601 | 0.40821 | 15.7753 | 2.2 | 27.1487 | 2.2 | 15.8529 | -16.8611
8.32 | 15.97 | 104.22 | 63.94 | 0.6526 | 0.40038 | 15.9061 | 2.2 | 27.187 | 2.2 | 15.9828 | -17.6792
8.33 | 15.99 | 104.53 | 63.58 | 0.65372 | 0.39762 | 15.9264 | 2.2 | 27.2254 | 2.2 | 16.0027 | -18.1373
8.34 | 15.91 | 106.05 | 63.22 | 0.66656 | 0.39736 | 15.8468 | 2.2 | 27.2638 | 2.2 | 15.9226 | -18.5954
8.35 | 15.88 | 106.89 | 63.22 | 0.67311 | 0.39811 | 15.8168 | 2.2 | 27.3022 | 2.2 | 15.8926 | -18.6935
8.36 | 15.89 | 107.57 | 63.13 | 0.67697 | 0.39729 | 15.8269 | 2.2 | 27.3406 | 2.2 | 15.9026 | -18.8816
8.37 | 15.98 | 108.19 | 63.4 | 0.67703 | 0.39675 | 15.9166 | 2.2 | 27.379 | 2.2 | 15.9927 | -18.7097
8.38 | 16.14 | 108.53 | 62.86 | 0.67243 | 0.38947 | 16.0771 | 2.2 | 27.4174 | 2.2 | 16.1526 | -19.3478
8.39 | 16.35 | 108.44 | 62.76 | 0.66324 | 0.38385 | 16.2872 | 2.2 | 27.4558 | 2.2 | 16.3626 | -19.5459
8.4 | 16.62 | 108.1 | 62.76 | 0.65042 | 0.37762 | 16.5572 | 2.2 | 27.4941 | 2.2 | 16.6326 | -19.644
8.41 | 16.87 | 107.26 | 61.59 | 0.6358 | 0.36509 | 16.8084 | 2.2 | 27.5325 | 2.2 | 16.8823 | -20.9121
8.42 | 17.19 | 106.17 | 63.49 | 0.61763 | 0.36934 | 17.1265 | 2.2 | 27.5709 | 2.2 | 17.2027 | -19.1102
8.43 | 17.25 | 106.33 | 63.31 | 0.61641 | 0.36701 | 17.1867 | 2.2 | 27.6093 | 2.2 | 17.2627 | -19.3883
8.44 | 17.26 | 106.58 | 63.85 | 0.6175 | 0.36993 | 17.1961 | 2.2 | 27.6477 | 2.2 | 17.2728 | -18.9464
8.45 | 17.3 | 106.95 | 62.4 | 0.61821 | 0.36069 | 17.2376 | 2.2 | 27.6861 | 2.2 | 17.3125 | -20.4945
8.46 | 17.26 | 107.57 | 60.96 | 0.62323 | 0.35319 | 17.199 | 2.2 | 27.7245 | 2.2 | 17.2722 | -22.0326
8.47 | 17.24 | 107.82 | 59.52 | 0.62541 | 0.34524 | 17.1805 | 2.2 | 27.7629 | 2.2 | 17.2519 | -23.5707
8.48 | 17.19 | 107.79 | 58.98 | 0.62705 | 0.34311 | 17.131 | 2.2 | 27.8012 | 2.2 | 17.2018 | -24.2088
8.49 | 17.12 | 107.73 | 59.07 | 0.62926 | 0.34503 | 17.0609 | 2.2 | 27.8396 | 2.2 | 17.1318 | -24.2169
8.5 | 17.04 | 108.32 | 58.53 | 0.63568 | 0.34349 | 16.9815 | 2.2 | 27.878 | 2.2 | 17.0517 | -24.855
8.51 | 16.83 | 110.27 | 59.52 | 0.6552 | 0.35365 | 16.7705 | 2.2 | 27.9164 | 2.2 | 16.8419 | -23.9631
8.52 | 16.83 | 110.27 | 59.52 | 0.6552 | 0.35365 | 16.7705 | 2.2 | 27.9548 | 2.2 | 16.8419 | -24.0612
8.53 | 16.64 | 113.34 | 59.79 | 0.68113 | 0.35931 | 16.5802 | 2.2 | 27.9932 | 2.2 | 16.652 | -23.8893
8.54 | 16.58 | 114.61 | 58.8 | 0.69125 | 0.35464 | 16.5212 | 2.2 | 28.0316 | 2.2 | 16.5918 | -24.9774
8.55 | 16.49 | 115.95 | 57.9 | 0.70315 | 0.35112 | 16.4321 | 2.2 | 28.07 | 2.2 | 16.5016 | -25.9755
8.56 | 16.35 | 117.31 | 58.89 | 0.71749 | 0.36018 | 16.2911 | 2.2 | 28.1083 | 2.2 | 16.3618 | -25.0836
8.57 | 16.26 | 118.27 | 58.89 | 0.72737 | 0.36218 | 16.2011 | 2.2 | 28.1467 | 2.2 | 16.2718 | -25.1817
8.58 | 16.18 | 119.05 | 59.79 | 0.73579 | 0.36953 | 16.1202 | 2.2 | 28.1851 | 2.2 | 16.192 | -24.3798
8.59 | 16.09 | 119.52 | 60.6 | 0.74282 | 0.37663 | 16.0294 | 2.2 | 28.2235 | 2.2 | 16.1021 | -23.6679
8.6 | 16.04 | 119.86 | 61.05 | 0.74726 | 0.38061 | 15.9789 | 2.2 | 28.2619 | 2.2 | 16.0522 | -23.316
8.61 | 16.04 | 119.86 | 61.05 | 0.74726 | 0.38061 | 15.9789 | 2.2 | 28.3003 | 2.3 | 16.0522 | -23.4141
8.62 | 16.04 | 119.86 | 61.05 | 0.74726 | 0.38061 | 15.9789 | 2.2 | 28.3387 | 2.3 | 16.0522 | -23.5122
8.63 | 15.55 | 99.91 | 45.18 | 0.64251 | 0.29055 | 15.5048 | 2.2 | 28.3771 | 1.9 | 15.559 | -39.4803
8.64 | 15.66 | 98.82 | 49.87 | 0.63103 | 0.31845 | 15.6101 | 2.2 | 28.4155 | 1.9 | 15.67 | -34.8884
8.65 | 15.6 | 98.63 | 53.48 | 0.63224 | 0.34282 | 15.5465 | 2.2 | 28.4538 | 2.2 | 15.6107 | -31.3765
8.66 | 15.42 | 99.84 | 58.17 | 0.64747 | 0.37724 | 15.3618 | 2.2 | 28.4922 | 2.2 | 15.4316 | -26.7846
8.67 | 15.42 | 99.84 | 58.17 | 0.64747 | 0.37724 | 15.3618 | 2.2 | 28.5306 | 2.2 | 15.4316 | -26.8827
8.68 | 15.29 | 102.58 | 61.23 | 0.6709 | 0.40046 | 15.2288 | 2.2 | 28.569 | 2.2 | 15.3022 | -23.9208
8.69 | 15.23 | 103.13 | 61.59 | 0.67715 | 0.4044 | 15.1684 | 2.2 | 28.6074 | 2.2 | 15.2423 | -23.6589
8.7 | 15.2 | 103.41 | 62.67 | 0.68033 | 0.4123 | 15.1373 | 2 | 28.6423 | 2.2 | 15.2125 | -22.677
8.71 | 15.19 | 103.38 | 62.22 | 0.68058 | 0.40961 | 15.1278 | 2.2 | 28.6807 | 2.2 | 15.2024 | -23.2251
8.72 | 15.23 | 103.29 | 63.04 | 0.6782 | 0.41392 | 15.167 | 2.2 | 28.7191 | 2.2 | 15.2426 | -22.5032
8.73 | 15.28 | 102.82 | 64.3 | 0.67291 | 0.42081 | 15.2157 | 2.2 | 28.7575 | 2.2 | 15.2929 | -21.3413
8.74 | 15.4 | 101.89 | 65.83 | 0.66162 | 0.42747 | 15.3342 | 2.2 | 28.7958 | 2.2 | 15.4132 | -19.9094
8.75 | 15.4 | 101.89 | 65.83 | 0.66162 | 0.42747 | 15.3342 | 2.2 | 28.8342 | 2.2 | 15.4132 | -20.0075
8.76 | 15.56 | 101.61 | 66.01 | 0.65302 | 0.42423 | 15.494 | 2.2 | 28.8726 | 2.2 | 15.5732 | -19.9256
8.77 | 15.68 | 101.15 | 65.11 | 0.64509 | 0.41524 | 15.6149 | 2.2 | 28.911 | 2.2 | 15.693 | -20.9237
8.78 | 15.77 | 99.97 | 64.66 | 0.63392 | 0.41002 | 15.7053 | 2.2 | 28.9494 | 2.2 | 15.7829 | -21.4718
8.79 | 15.81 | 98.45 | 63.4 | 0.62271 | 0.40101 | 15.7466 | 2.2 | 28.9878 | 2.2 | 15.8227 | -22.8299
8.8 | 15.81 | 97.33 | 62.49 | 0.61562 | 0.39526 | 15.7475 | 2.2 | 29.0262 | 2.2 | 15.8225 | -23.838
8.81 | 15.78 | 96.71 | 62.13 | 0.61286 | 0.39373 | 15.7179 | 2.2 | 29.0646 | 2.2 | 15.7924 | -24.2961
8.82 | 15.72 | 96.37 | 62.4 | 0.61304 | 0.39695 | 15.6576 | 2.2 | 29.1029 | 2.2 | 15.7325 | -24.1242
8.83 | 15.65 | 96.52 | 61.86 | 0.61674 | 0.39527 | 15.5881 | 2.2 | 29.1413 | 2.2 | 15.6624 | -24.7623
8.84 | 15.54 | 96.99 | 62.04 | 0.62413 | 0.39923 | 15.478 | 2.2 | 29.1797 | 2.2 | 15.5524 | -24.6804
8.85 | 15.36 | 98.01 | 62.13 | 0.63809 | 0.40449 | 15.2979 | 2.2 | 29.2181 | 2.2 | 15.3724 | -24.6885
8.86 | 15.32 | 98.26 | 62.49 | 0.64138 | 0.4079 | 15.2575 | 2.2 | 29.2565 | 2.2 | 15.3325 | -24.4266
8.87 | 15.33 | 98.79 | 62.49 | 0.64442 | 0.40763 | 15.2675 | 2.2 | 29.2949 | 2.2 | 15.3425 | -24.5247
8.88 | 15.33 | 99.22 | 63.13 | 0.64723 | 0.41181 | 15.2669 | 2.2 | 29.3333 | 2.2 | 15.3426 | -23.9828
8.89 | 15.33 | 99.81 | 64.57 | 0.65108 | 0.4212 | 15.2654 | 2.2 | 29.3717 | 2.2 | 15.3429 | -22.6409
8.9 | 15.35 | 100.19 | 65.74 | 0.6527 | 0.42827 | 15.2843 | 2.2 | 29.41 | 2.2 | 15.3631 | -21.569
8.91 | 15.36 | 100.56 | 66.46 | 0.65469 | 0.43268 | 15.2935 | 2.2 | 29.4484 | 2.2 | 15.3733 | -20.9471
8.92 | 15.38 | 100.93 | 66.73 | 0.65624 | 0.43388 | 15.3133 | 2.2 | 29.4868 | 2.2 | 15.3933 | -20.7752
8.93 | 15.38 | 101.12 | 67.45 | 0.65748 | 0.43856 | 15.3125 | 2.2 | 29.5252 | 2.2 | 15.3935 | -20.1533
8.94 | 15.42 | 100.68 | 68.63 | 0.65292 | 0.44507 | 15.3514 | 2.2 | 29.5636 | 2.2 | 15.4337 | -19.0714
8.95 | 15.49 | 100.22 | 69.08 | 0.647 | 0.44597 | 15.4209 | 2.2 | 29.602 | 2.2 | 15.5038 | -18.7195
8.96 | 15.68 | 100.43 | 69.17 | 0.6405 | 0.44113 | 15.6108 | 2.2 | 29.6404 | 2.2 | 15.6938 | -18.7276
8.97 | 15.96 | 99.91 | 70.16 | 0.626 | 0.4396 | 15.8898 | 2.2 | 29.6788 | 2.2 | 15.974 | -17.8357
8.98 | 16.33 | 98.67 | 70.43 | 0.60423 | 0.43129 | 16.2596 | 2.2 | 29.7171 | 2.2 | 16.3441 | -17.6638
8.99 | 16.69 | 97.39 | 69.35 | 0.58352 | 0.41552 | 16.6207 | 2.2 | 29.7555 | 2.2 | 16.7039 | -18.8419
9 | 17 | 96.06 | 69.26 | 0.56506 | 0.40741 | 16.9307 | 2.2 | 29.7939 | 2.2 | 17.0139 | -19.03
9.01 | 17.44 | 93.7 | 68.45 | 0.53727 | 0.39249 | 17.3715 | 2.2 | 29.8323 | 2.2 | 17.4537 | -19.9381
9.02 | 17.49 | 93.58 | 68.18 | 0.53505 | 0.38982 | 17.4218 | 2.2 | 29.8707 | 2.2 | 17.5036 | -20.3062
9.03 | 17.51 | 93.98 | 68.45 | 0.53672 | 0.39092 | 17.4415 | 2 | 29.9056 | 2.2 | 17.5237 | -20.1343
9.04 | 17.56 | 95.1 | 67.72 | 0.54157 | 0.38565 | 17.4923 | 2.2 | 29.944 | 2.2 | 17.5735 | -20.9624
9.05 | 17.61 | 96.18 | 68.09 | 0.54617 | 0.38666 | 17.5419 | 2.2 | 29.9824 | 2.2 | 17.6236 | -20.6905
9.06 | 17.66 | 96.96 | 67.36 | 0.54904 | 0.38143 | 17.5926 | 2 | 30.0173 | 2.2 | 17.6735 | -21.5186
9.07 | 17.7 | 97.77 | 67 | 0.55237 | 0.37853 | 17.633 | 2 | 30.0522 | 2.2 | 17.7134 | -21.9767
9.08 | 17.72 | 98.82 | 66.91 | 0.55768 | 0.3776 | 17.6531 | 2 | 30.0871 | 2.2 | 17.7334 | -22.1648
9.09 | 17.84 | 103.26 | 67.36 | 0.57881 | 0.37758 | 17.7726 | 2 | 30.122 | 2.2 | 17.8535 | -21.8129
9.1 | 17.89 | 105.55 | 67.54 | 0.58999 | 0.37753 | 17.8225 | 2 | 30.1569 | 2.2 | 17.9035 | -21.731
9.11 | 17.91 | 107.14 | 67.54 | 0.59821 | 0.37711 | 17.8425 | 2 | 30.1918 | 2.2 | 17.9235 | -21.8291
9.12 | 17.91 | 108.32 | 66.73 | 0.6048 | 0.37258 | 17.8433 | 2 | 30.2267 | 2.2 | 17.9233 | -22.7372
9.13 | 17.82 | 110.39 | 67.09 | 0.61947 | 0.37649 | 17.7529 | 2 | 30.2616 | 2.2 | 17.8334 | -22.4753
9.14 | 17.75 | 113.03 | 66.55 | 0.63679 | 0.37493 | 17.6835 | 2 | 30.2965 | 2.2 | 17.7633 | -23.1134
9.15 | 17.66 | 115.27 | 67.18 | 0.65272 | 0.38041 | 17.5928 | 2 | 30.3314 | 2.2 | 17.6734 | -22.5815
9.16 | 17.63 | 116.44 | 68.18 | 0.66046 | 0.38673 | 17.5618 | 2 | 30.3663 | 2.2 | 17.6436 | -21.6796
9.17 | 17.66 | 119.11 | 68.81 | 0.67446 | 0.38964 | 17.5912 | 2 | 30.4012 | 2.2 | 17.6738 | -21.1477
9.18 | 17.69 | 120.54 | 68.99 | 0.6814 | 0.38999 | 17.621 | 2 | 30.4361 | 2.2 | 17.7038 | -21.0658
9.19 | 17.72 | 121.91 | 68.99 | 0.68798 | 0.38933 | 17.651 | 2 | 30.471 | 2.2 | 17.7338 | -21.1639
9.2 | 17.78 | 123.02 | 69.08 | 0.6919 | 0.38853 | 17.7109 | 2 | 30.5059 | 2.2 | 17.7938 | -21.172
9.21 | 17.87 | 123.36 | 68.72 | 0.69032 | 0.38455 | 17.8013 | 2 | 30.5408 | 2.2 | 17.8837 | -21.6301
9.22 | 17.95 | 123.61 | 68.9 | 0.68863 | 0.38384 | 17.8811 | 2 | 30.5757 | 2.2 | 17.9638 | -21.5482
9.23 | 18.05 | 123.7 | 68.18 | 0.68532 | 0.37773 | 17.9818 | 2 | 30.6106 | 2.2 | 18.0636 | -22.3663
9.24 | 18.1 | 123.49 | 68 | 0.68227 | 0.37569 | 18.032 | 2 | 30.6455 | 2.2 | 18.1136 | -22.6444
9.25 | 18.14 | 122.49 | 66.91 | 0.67525 | 0.36885 | 18.0731 | 2 | 30.6804 | 2.2 | 18.1534 | -23.8325
9.26 | 18.09 | 121.91 | 66.91 | 0.67391 | 0.36987 | 18.0231 | 2 | 30.7153 | 2.2 | 18.1034 | -23.9306
9.27 | 18.02 | 121.25 | 67.27 | 0.67286 | 0.37331 | 17.9527 | 2 | 30.7502 | 2.2 | 18.0335 | -23.6687
9.28 | 17.91 | 121.07 | 67.63 | 0.67599 | 0.37761 | 17.8424 | 2 | 30.7851 | 2.2 | 17.9235 | -23.4068
9.29 | 17.77 | 121.44 | 67.36 | 0.6834 | 0.37907 | 17.7026 | 2 | 30.82 | 2.2 | 17.7835 | -23.7749
9.3 | 17.59 | 122.09 | 68.45 | 0.69409 | 0.38914 | 17.5216 | 2 | 30.8549 | 2.2 | 17.6037 | -22.783
9.31 | 17.4 | 122.53 | 69.08 | 0.7042 | 0.39701 | 17.3309 | 2 | 30.8898 | 2.2 | 17.4138 | -22.2511
9.32 | 17.25 | 122.65 | 69.35 | 0.71101 | 0.40203 | 17.1806 | 2 | 30.9247 | 2.2 | 17.2639 | -22.0792
9.33 | 17.04 | 123.12 | 70.43 | 0.72254 | 0.41332 | 16.9696 | 2 | 30.9596 | 2.2 | 17.0541 | -21.0973
9.34 | 16.95 | 122.8 | 70.34 | 0.72448 | 0.41498 | 16.8797 | 2 | 30.9945 | 2.2 | 16.9641 | -21.2854
9.35 | 16.89 | 122.46 | 70.79 | 0.72504 | 0.41912 | 16.8192 | 2 | 31.0294 | 2.2 | 16.9042 | -20.9335
9.36 | 16.83 | 122.18 | 71.51 | 0.72597 | 0.4249 | 16.7585 | 2 | 31.0643 | 2.2 | 16.8443 | -20.3116
9.37 | 16.79 | 122.34 | 71.69 | 0.72865 | 0.42698 | 16.7183 | 2.2 | 31.1026 | 2.2 | 16.8043 | -20.2297
9.38 | 16.77 | 121.87 | 72.32 | 0.72671 | 0.43125 | 16.6977 | 2 | 31.1375 | 2.2 | 16.7845 | -19.6978
9.39 | 16.7 | 120.73 | 72.32 | 0.72293 | 0.43305 | 16.6277 | 2 | 31.1724 | 2.2 | 16.7145 | -19.7959
9.4 | 16.63 | 119.33 | 72.77 | 0.71756 | 0.43758 | 16.5572 | 2 | 31.2073 | 2.2 | 16.6446 | -19.444
9.41 | 16.53 | 118.24 | 72.59 | 0.71531 | 0.43914 | 16.4574 | 2 | 31.2422 | 2.2 | 16.5445 | -19.7221
9.42 | 16.39 | 117.65 | 72.87 | 0.71782 | 0.4446 | 16.3171 | 2 | 31.2771 | 2.2 | 16.4046 | -19.5402
9.43 | 16.06 | 116.72 | 72.14 | 0.72677 | 0.44919 | 15.9879 | 2 | 31.312 | 2.2 | 16.0744 | -20.3683
9.44 | 15.86 | 116.32 | 71.51 | 0.73342 | 0.45088 | 15.7885 | 2 | 31.3469 | 2.2 | 15.8743 | -21.0964
9.45 | 15.59 | 115.85 | 71.33 | 0.74311 | 0.45754 | 15.5187 | 2 | 31.3818 | 2.2 | 15.6043 | -21.3745
9.46 | 15.32 | 115.27 | 71.15 | 0.75241 | 0.46443 | 15.2488 | 2 | 31.4167 | 2.2 | 15.3342 | -21.6526
9.47 | 15.08 | 115.2 | 71.15 | 0.76393 | 0.47182 | 15.0089 | 2 | 31.4516 | 2.2 | 15.0942 | -21.7507
9.48 | 14.87 | 115.2 | 70.61 | 0.77471 | 0.47485 | 14.7994 | 2 | 31.4865 | 2.2 | 14.8841 | -22.3888
9.49 | 14.7 | 114.49 | 71.6 | 0.77884 | 0.48707 | 14.6284 | 2 | 31.5214 | 2.2 | 14.7143 | -21.4969
9.5 | 14.59 | 113.68 | 72.5 | 0.77916 | 0.49692 | 14.5175 | 2 | 31.5563 | 2.2 | 14.6045 | -20.695
9.51 | 14.44 | 111.64 | 75.3 | 0.77313 | 0.52147 | 14.3647 | 2 | 31.5912 | 2.2 | 14.4551 | -17.9931
9.52 | 14.43 | 110.18 | 76.38 | 0.76355 | 0.52931 | 14.3536 | 2 | 31.6261 | 2.2 | 14.4453 | -17.0112
9.53 | 14.44 | 108.81 | 77.19 | 0.75353 | 0.53456 | 14.3628 | 2 | 31.661 | 2.2 | 14.4554 | -16.2993
9.54 | 14.47 | 107.26 | 77.64 | 0.74126 | 0.53656 | 14.3924 | 2 | 31.6959 | 2.2 | 14.4855 | -15.9474
9.55 | 14.51 | 105.55 | 78.82 | 0.72743 | 0.54321 | 14.4312 | 2 | 31.7308 | 2.2 | 14.5258 | -14.8655
9.56 | 14.59 | 103.94 | 79.27 | 0.71241 | 0.54332 | 14.5107 | 2 | 31.7657 | 2.2 | 14.6059 | -14.5136
9.57 | 14.68 | 102.14 | 79.27 | 0.69578 | 0.53999 | 14.6007 | 2 | 31.8006 | 2.2 | 14.6959 | -14.6117
9.58 | 14.75 | 100.03 | 79.09 | 0.67817 | 0.5362 | 14.6709 | 2 | 31.8355 | 2.2 | 14.7658 | -14.8898
9.59 | 14.81 | 95.97 | 78.28 | 0.64801 | 0.52856 | 14.7317 | 2 | 31.8704 | 2.2 | 14.8257 | -15.7979
9.6 | 14.8 | 93.89 | 77.82 | 0.63439 | 0.52581 | 14.7222 | 2 | 31.9053 | 2.2 | 14.8156 | -16.356
9.61 | 14.8 | 93.89 | 77.82 | 0.63439 | 0.52581 | 14.7222 | 2 | 31.9402 | 1.6 | 14.8156 | -16.4541
9.62 | 14.8 | 93.89 | 77.82 | 0.63439 | 0.52581 | 14.7222 | 2 | 31.9751 | 2 | 14.8156 | -16.5522
9.63 | 14.14 | 70.59 | 65.65 | 0.49922 | 0.46429 | 14.0744 | 1.9 | 32.0083 | 2 | 14.1531 | -28.8203
9.64 | 14.36 | 70.34 | 69.62 | 0.48983 | 0.48482 | 14.2904 | 2 | 32.0432 | 2 | 14.3739 | -24.9484
9.65 | 14.36 | 71.89 | 73.77 | 0.50063 | 0.51372 | 14.2862 | 1.9 | 32.0763 | 2 | 14.3748 | -20.8965
9.66 | 14.34 | 73.57 | 74.85 | 0.51304 | 0.52197 | 14.2652 | 1.9 | 32.1095 | 2.2 | 14.355 | -19.9146
9.67 | 14.32 | 75.12 | 75.48 | 0.52458 | 0.52709 | 14.2445 | 1.9 | 32.1427 | 2.2 | 14.3351 | -19.3827
9.68 | 14.28 | 76.73 | 75.75 | 0.53733 | 0.53046 | 14.2043 | 1.9 | 32.1758 | 2.2 | 14.2951 | -19.2108
9.69 | 14.22 | 78.34 | 76.11 | 0.55091 | 0.53523 | 14.1439 | 2 | 32.2107 | 2.2 | 14.2352 | -18.9489
9.7 | 14.16 | 80.08 | 76.11 | 0.56554 | 0.5375 | 14.0839 | 2 | 32.2456 | 2.2 | 14.1752 | -19.047
9.71 | 14.06 | 81.73 | 76.29 | 0.58129 | 0.5426 | 13.9837 | 2 | 32.2805 | 2.2 | 14.0753 | -18.9651
9.72 | 13.93 | 83.37 | 76.2 | 0.59849 | 0.54702 | 13.8538 | 2 | 32.3154 | 2.2 | 13.9452 | -19.1532
9.73 | 13.68 | 85.79 | 77.28 | 0.62712 | 0.56491 | 13.6027 | 2 | 32.3503 | 2.2 | 13.6955 | -18.1713
9.74 | 13.59 | 86.66 | 77.46 | 0.63767 | 0.56998 | 13.5125 | 2 | 32.3852 | 2.2 | 13.6055 | -18.0894
9.75 | 13.5 | 87.15 | 77.92 | 0.64556 | 0.57718 | 13.4221 | 2 | 32.4201 | 2.2 | 13.5156 | -17.7275
9.76 | 13.38 | 88.4 | 78.37 | 0.66069 | 0.58573 | 13.3016 | 2 | 32.455 | 2.2 | 13.3957 | -17.3756
9.77 | 13.22 | 89.45 | 78.64 | 0.67663 | 0.59486 | 13.1414 | 1.9 | 32.4882 | 2.2 | 13.2357 | -17.2037
9.78 | 13.13 | 90.44 | 79.27 | 0.6888 | 0.60373 | 13.0507 | 1.9 | 32.5213 | 2.2 | 13.1459 | -16.6718
9.79 | 13.07 | 91.53 | 79.9 | 0.70031 | 0.61132 | 12.9901 | 2 | 32.5562 | 2.2 | 13.086 | -16.1399
9.8 | 13.1 | 92.55 | 80.71 | 0.70649 | 0.61611 | 13.0193 | 2 | 32.5911 | 2.2 | 13.1161 | -15.428
9.81 | 13.26 | 93.02 | 80.8 | 0.70151 | 0.60935 | 13.1792 | 2 | 32.626 | 2.2 | 13.2762 | -15.4361
9.82 | 13.26 | 93.02 | 80.8 | 0.70151 | 0.60935 | 13.1792 | 2 | 32.6609 | 2.2 | 13.2762 | -15.5342
9.83 | 13.35 | 91.68 | 81.16 | 0.68674 | 0.60794 | 13.2688 | 2 | 32.6958 | 2.2 | 13.3662 | -15.2723
9.84 | 13.37 | 91.22 | 81.16 | 0.68227 | 0.60703 | 13.2888 | 2 | 32.7307 | 2.2 | 13.3862 | -15.3704
9.85 | 13.35 | 90.66 | 81.88 | 0.6791 | 0.61333 | 13.2681 | 2 | 32.7656 | 2.2 | 13.3664 | -14.7485
9.86 | 13.32 | 90.1 | 82.15 | 0.67643 | 0.61674 | 13.2378 | 2 | 32.8005 | 2.2 | 13.3364 | -14.5766
9.87 | 13.28 | 89.82 | 82.15 | 0.67636 | 0.6186 | 13.1979 | 2 | 32.8354 | 2.2 | 13.2964 | -14.6747
9.88 | 13.25 | 89.92 | 82.06 | 0.67864 | 0.61932 | 13.1679 | 2 | 32.8703 | 2.2 | 13.2664 | -14.8628
9.89 | 13.22 | 90.16 | 81.97 | 0.682 | 0.62004 | 13.138 | 2 | 32.9052 | 2.2 | 13.2364 | -15.0509
9.9 | 13.13 | 90.54 | 81.97 | 0.68957 | 0.6243 | 13.048 | 2 | 32.9401 | 2.2 | 13.1464 | -15.149
9.91 | 12.99 | 90.51 | 81.88 | 0.69677 | 0.63033 | 12.9081 | 2 | 32.975 | 2.2 | 13.0064 | -15.3371
9.92 | 12.77 | 89.2 | 82.33 | 0.69851 | 0.64471 | 12.6877 | 2 | 33.0099 | 2.2 | 12.7865 | -14.9852
9.93 | 12.72 | 89.3 | 82.42 | 0.70204 | 0.64796 | 12.6376 | 2 | 33.0448 | 2.2 | 12.7365 | -14.9933
9.94 | 12.7 | 89.57 | 82.87 | 0.70528 | 0.65252 | 12.6171 | 2 | 33.0797 | 2.2 | 12.7166 | -14.6414
9.95 | 12.69 | 89.98 | 82.42 | 0.70906 | 0.64949 | 12.6076 | 2 | 33.1146 | 2.2 | 12.7065 | -15.1895
9.96 | 12.68 | 90.35 | 82.97 | 0.71254 | 0.65434 | 12.597 | 2 | 33.1495 | 2.2 | 12.6966 | -14.7376
9.97 | 12.76 | 89.98 | 83.06 | 0.70517 | 0.65094 | 12.6769 | 2 | 33.1844 | 2.2 | 12.7766 | -14.7457
9.98 | 12.88 | 89.08 | 83.69 | 0.69161 | 0.64977 | 12.7963 | 2 | 33.2193 | 2.2 | 12.8967 | -14.2138
9.99 | 13.09 | 88.09 | 83.96 | 0.67296 | 0.64141 | 13.006 | 2 | 33.2542 | 2.2 | 13.1068 | -14.0419
10 | 13.73 | 84.73 | 84.23 | 0.61712 | 0.61347 | 13.6458 | 2 | 33.2891 | 2.2 | 13.7468 | -13.87
10.01 | 14.63 | 82 | 83.42 | 0.56049 | 0.5702 | 14.5466 | 2 | 33.324 | 2.2 | 14.6467 | -14.7781
10.02 | 15.04 | 81.57 | 83.51 | 0.54235 | 0.55525 | 14.9565 | 2 | 33.3589 | 2.2 | 15.0567 | -14.7862
10.03 | 15.42 | 81.35 | 83.15 | 0.52756 | 0.53924 | 15.3369 | 2 | 33.3938 | 2.2 | 15.4366 | -15.2443
10.04 | 15.73 | 80.14 | 83.51 | 0.50947 | 0.5309 | 15.6465 | 2 | 33.4287 | 2.2 | 15.7467 | -14.9824
10.05 | 15.96 | 79.71 | 83.87 | 0.49944 | 0.5255 | 15.8761 | 2 | 33.4636 | 2.2 | 15.9768 | -14.7205
10.06 | 16.14 | 79.71 | 83.6 | 0.49387 | 0.51797 | 16.0564 | 2 | 33.4985 | 2.2 | 16.1567 | -15.0886
10.07 | 16.36 | 80.45 | 83.33 | 0.49175 | 0.50935 | 16.2767 | 2 | 33.5334 | 2.2 | 16.3767 | -15.4567
10.08 | 16.42 | 81.04 | 82.97 | 0.49354 | 0.5053 | 16.337 | 2 | 33.5683 | 2.2 | 16.4366 | -15.9148
10.09 | 16.44 | 82.1 | 82.87 | 0.49939 | 0.50408 | 16.3571 | 2 | 33.6032 | 2.2 | 16.4566 | -16.1129
10.1 | 16.4 | 83.43 | 82.24 | 0.50872 | 0.50146 | 16.3178 | 2 | 33.6381 | 2.2 | 16.4164 | -16.841
10.11 | 16.33 | 84.3 | 81.79 | 0.51623 | 0.50086 | 16.2482 | 2 | 33.673 | 2.2 | 16.3464 | -17.3891
10.12 | 16.23 | 85.85 | 82.06 | 0.52896 | 0.50561 | 16.1479 | 2 | 33.7079 | 2.2 | 16.2464 | -17.2172
10.13 | 16.13 | 89.11 | 81.7 | 0.55245 | 0.50651 | 16.0483 | 2 | 33.7428 | 2.2 | 16.1463 | -17.6753
10.14 | 15.99 | 92.71 | 81.25 | 0.5798 | 0.50813 | 15.9087 | 2 | 33.7777 | 2.2 | 16.0063 | -18.2234
10.15 | 15.85 | 95.87 | 81.34 | 0.60486 | 0.51319 | 15.7687 | 2 | 33.8126 | 2.2 | 15.8663 | -18.2315
10.16 | 15.51 | 102.42 | 80.8 | 0.66035 | 0.52095 | 15.4292 | 2 | 33.8475 | 2.2 | 15.5262 | -18.8696
10.17 | 15.37 | 105.49 | 81.07 | 0.68634 | 0.52746 | 15.2889 | 2 | 33.8824 | 2.2 | 15.3862 | -18.6977
10.18 | 15.25 | 107.79 | 81.16 | 0.70682 | 0.5322 | 15.1688 | 2 | 33.9173 | 2.2 | 15.2662 | -18.7058
10.19 | 15.17 | 109.18 | 81.52 | 0.71971 | 0.53738 | 15.0885 | 2 | 33.9522 | 2.2 | 15.1863 | -18.4439
10.2 | 15.08 | 110.18 | 81.88 | 0.73064 | 0.54297 | 14.9981 | 2 | 33.9871 | 2.2 | 15.0964 | -18.182
10.21 | 15.08 | 110.8 | 82.42 | 0.73475 | 0.54655 | 14.9976 | 2 | 34.022 | 2.2 | 15.0965 | -17.7401
10.22 | 15.1 | 110.83 | 82.97 | 0.73397 | 0.54947 | 15.017 | 2 | 34.0569 | 2.2 | 15.1166 | -17.2882
10.23 | 15.18 | 109.99 | 83.87 | 0.72457 | 0.5525 | 15.0961 | 2 | 34.0918 | 2.2 | 15.1968 | -16.4863
10.24 | 15.37 | 106.86 | 83.33 | 0.69525 | 0.54216 | 15.2867 | 2 | 34.1267 | 2.2 | 15.3867 | -17.1244
10.25 | 15.45 | 104.78 | 82.69 | 0.67819 | 0.53521 | 15.3673 | 2 | 34.1616 | 2.2 | 15.4665 | -17.8625
10.26 | 15.51 | 103.13 | 82.97 | 0.66493 | 0.53495 | 15.427 | 2 | 34.1965 | 2.2 | 15.5266 | -17.6806
10.27 | 15.59 | 101.71 | 82.69 | 0.65241 | 0.5304 | 15.5073 | 2 | 34.2314 | 2.2 | 15.6065 | -18.0587
10.28 | 15.64 | 100.62 | 83.06 | 0.64335 | 0.53107 | 15.5569 | 2 | 34.2663 | 2.2 | 15.6566 | -17.7868
10.29 | 15.7 | 99.91 | 82.78 | 0.63637 | 0.52726 | 15.6172 | 2 | 34.3012 | 2.2 | 15.7166 | -18.1649
10.3 | 15.73 | 99.35 | 82.15 | 0.6316 | 0.52225 | 15.6479 | 2 | 34.3361 | 2.2 | 15.7464 | -18.893
10.31 | 15.76 | 98.98 | 80.89 | 0.62805 | 0.51326 | 15.6791 | 2 | 34.371 | 2.2 | 15.7762 | -20.2511
10.32 | 15.77 | 98.79 | 81.43 | 0.62644 | 0.51636 | 15.6886 | 2 | 34.4059 | 2.2 | 15.7863 | -19.8092
10.33 | 15.75 | 98.05 | 81.16 | 0.62254 | 0.5153 | 15.6688 | 2 | 34.4408 | 2.2 | 15.7662 | -20.1773
10.34 | 15.75 | 98.08 | 82.24 | 0.62273 | 0.52216 | 15.6678 | 2 | 34.4757 | 2.2 | 15.7664 | -19.1954
10.35 | 15.73 | 98.57 | 83.42 | 0.62664 | 0.53032 | 15.6466 | 2 | 34.5106 | 2.2 | 15.7467 | -18.1135
10.36 | 15.71 | 99.22 | 83.42 | 0.63157 | 0.531 | 15.6266 | 2 | 34.5455 | 2.2 | 15.7267 | -18.2116
10.37 | 15.73 | 100.12 | 83.42 | 0.63649 | 0.53032 | 15.6466 | 2 | 34.5804 | 2.2 | 15.7467 | -18.3097
10.38 | 15.74 | 101.18 | 84.59 | 0.64282 | 0.53742 | 15.6554 | 2 | 34.6153 | 2.2 | 15.7569 | -17.2378
10.39 | 15.75 | 101.99 | 84.77 | 0.64756 | 0.53822 | 15.6652 | 2 | 34.6502 | 2.2 | 15.767 | -17.1559
10.4 | 15.77 | 102.45 | 84.68 | 0.64965 | 0.53697 | 15.6853 | 2 | 34.6851 | 2.2 | 15.7869 | -17.344
10.41 | 15.8 | 103.72 | 85.22 | 0.65646 | 0.53937 | 15.7148 | 2 | 34.72 | 2.2 | 15.817 | -16.9021
10.42 | 15.83 | 104.84 | 85.94 | 0.66229 | 0.54289 | 15.7441 | 2 | 34.7549 | 2.2 | 15.8472 | -16.2802
10.43 | 15.87 | 105.4 | 85.67 | 0.66415 | 0.53982 | 15.7843 | 2 | 34.7898 | 2.2 | 15.8871 | -16.6483
10.44 | 15.91 | 105.55 | 85.85 | 0.66342 | 0.5396 | 15.8241 | 2 | 34.8247 | 2.2 | 15.9272 | -16.5664
10.45 | 15.95 | 105.43 | 85.94 | 0.661 | 0.53881 | 15.8641 | 2 | 34.8596 | 2.2 | 15.9672 | -16.5745
10.46 | 15.98 | 104.96 | 85.85 | 0.65682 | 0.53723 | 15.8941 | 2 | 34.8945 | 2.2 | 15.9972 | -16.7626
10.47 | 15.99 | 104.72 | 85.94 | 0.65491 | 0.53746 | 15.9041 | 2 | 34.9294 | 2.2 | 16.0072 | -16.7707
10.48 | 16.02 | 104.78 | 86.48 | 0.65406 | 0.53982 | 15.9335 | 2 | 34.9643 | 2.2 | 16.0373 | -16.3288
10.49 | 16.05 | 105.15 | 86.12 | 0.65514 | 0.53657 | 15.9639 | 2 | 34.9992 | 2.2 | 16.0672 | -16.7869
10.5 | 16.14 | 105.31 | 86.66 | 0.65248 | 0.53693 | 16.0533 | 2 | 35.0341 | 2.2 | 16.1573 | -16.345
10.51 | 16.17 | 105.06 | 86.75 | 0.64972 | 0.53649 | 16.0832 | 2 | 35.069 | 2.2 | 16.1873 | -16.3531
10.52 | 16.18 | 104.75 | 86.75 | 0.6474 | 0.53616 | 16.0933 | 2 | 35.1039 | 2.2 | 16.1974 | -16.4512
10.53 | 16.17 | 104.75 | 86.75 | 0.6478 | 0.53649 | 16.0832 | 2 | 35.1388 | 2.2 | 16.1873 | -16.5493
10.54 | 16.13 | 104.78 | 86.93 | 0.6496 | 0.53893 | 16.0431 | 2 | 35.1737 | 2.2 | 16.1474 | -16.4674
10.55 | 16.09 | 104.87 | 87.02 | 0.65177 | 0.54083 | 16.003 | 2 | 35.2086 | 2.2 | 16.1074 | -16.4755
10.56 | 16.01 | 105.71 | 87.29 | 0.66027 | 0.54522 | 15.9227 | 2 | 35.2435 | 2.2 | 16.0275 | -16.3036
10.57 | 15.9 | 106.7 | 86.21 | 0.67107 | 0.5422 | 15.8138 | 2 | 35.2784 | 2.2 | 15.9172 | -17.4817
10.58 | 15.79 | 107.45 | 86.57 | 0.68049 | 0.54826 | 15.7034 | 2 | 35.3133 | 2.2 | 15.8073 | -17.2198
10.59 | 15.61 | 109.65 | 87.2 | 0.70243 | 0.55862 | 15.5228 | 2 | 35.3482 | 2.2 | 15.6274 | -16.6879
10.6 | 15.61 | 109.65 | 87.2 | 0.70243 | 0.55862 | 15.5228 | 2 | 35.3831 | 1.7 | 15.6274 | -16.786
10.61 | 15.61 | 109.65 | 87.2 | 0.70243 | 0.55862 | 15.5228 | 2 | 35.418 | 2.2 | 15.6274 | -16.8841
10.62 | 14.86 | 90.1 | 76.65 | 0.60633 | 0.51581 | 14.7834 | 2 | 35.4529 | 2.2 | 14.8753 | -27.5322
10.63 | 15.2 | 89.02 | 81.52 | 0.58566 | 0.53632 | 15.1185 | 2 | 35.4878 | 2 | 15.2163 | -22.7603
10.64 | 15.31 | 89.51 | 84.68 | 0.58465 | 0.5531 | 15.2253 | 1.9 | 35.5209 | 2 | 15.3269 | -19.6984
10.65 | 15.35 | 90.38 | 86.66 | 0.58879 | 0.56456 | 15.2633 | 2 | 35.5558 | 2.2 | 15.3673 | -17.8165
10.66 | 15.4 | 91.31 | 87.29 | 0.59292 | 0.56682 | 15.3127 | 2 | 35.5907 | 2.2 | 15.4175 | -17.2846
10.67 | 15.45 | 92 | 87.92 | 0.59547 | 0.56906 | 15.3621 | 2 | 35.6256 | 2.2 | 15.4676 | -16.7527
10.68 | 15.52 | 92.43 | 87.65 | 0.59555 | 0.56476 | 15.4323 | 2 | 35.6605 | 2.2 | 15.5375 | -17.1208
10.69 | 15.71 | 92.77 | 86.75 | 0.59052 | 0.5522 | 15.6233 | 1.9 | 35.6937 | 2.2 | 15.7273 | -18.1189
10.7 | 15.84 | 92 | 86.12 | 0.58081 | 0.54369 | 15.7539 | 1.9 | 35.7268 | 2.2 | 15.8572 | -18.847
10.71 | 15.97 | 91.5 | 86.57 | 0.57295 | 0.54208 | 15.8834 | 2 | 35.7617 | 2.2 | 15.9873 | -18.4951
10.72 | 16.12 | 90.78 | 86.75 | 0.56315 | 0.53815 | 16.0332 | 2 | 35.7966 | 2.2 | 16.1374 | -18.4132
10.73 | 16.26 | 89.54 | 86.93 | 0.55068 | 0.53463 | 16.1731 | 1.9 | 35.8298 | 2.2 | 16.2774 | -18.3313
10.74 | 16.42 | 88.55 | 87.11 | 0.53928 | 0.53051 | 16.3329 | 2 | 35.8647 | 2.2 | 16.4374 | -18.2494
10.75 | 16.52 | 88.02 | 86.66 | 0.53281 | 0.52458 | 16.4333 | 2 | 35.8996 | 2.2 | 16.5373 | -18.7975
10.76 | 16.62 | 87.99 | 86.3 | 0.52942 | 0.51925 | 16.5337 | 1.9 | 35.9327 | 2.2 | 16.6373 | -19.2556
10.77 | 16.75 | 89.57 | 86.3 | 0.53475 | 0.51522 | 16.6637 | 2 | 35.9676 | 2.2 | 16.7673 | -19.3537
10.78 | 16.8 | 90.38 | 85.4 | 0.53798 | 0.50833 | 16.7146 | 2 | 36.0025 | 2.2 | 16.8171 | -20.3518
10.79 | 16.84 | 91.16 | 86.57 | 0.54133 | 0.51407 | 16.7534 | 2 | 36.0374 | 2.2 | 16.8573 | -19.2799
10.8 | 16.93 | 92.37 | 86.21 | 0.5456 | 0.50921 | 16.8438 | 1.9 | 36.0706 | 2.2 | 16.9472 | -19.738
10.81 | 16.99 | 93.36 | 86.39 | 0.5495 | 0.50848 | 16.9036 | 2 | 36.1055 | 2.2 | 17.0073 | -19.6561
10.82 | 17.05 | 94.17 | 87.2 | 0.55232 | 0.51144 | 16.9628 | 1.9 | 36.1387 | 2.2 | 17.0674 | -18.9442
10.83 | 17.17 | 94.97 | 85.94 | 0.55312 | 0.50052 | 17.0841 | 2 | 36.1736 | 2.2 | 17.1872 | -20.3023
10.84 | 17.22 | 95.94 | 86.57 | 0.55714 | 0.50273 | 17.1334 | 1.9 | 36.2067 | 2.2 | 17.2373 | -19.7704
10.85 | 17.29 | 96.9 | 86.84 | 0.56044 | 0.50226 | 17.2032 | 1.9 | 36.2399 | 2.2 | 17.3074 | -19.5985
10.86 | 17.37 | 98.98 | 87.29 | 0.56983 | 0.50253 | 17.2827 | 2 | 36.2748 | 2.2 | 17.3875 | -19.2466
10.87 | 17.4 | 100 | 87.02 | 0.57471 | 0.50011 | 17.313 | 1.9 | 36.3079 | 2.2 | 17.4174 | -19.6147
10.88 | 17.4 | 101.27 | 86.93 | 0.58201 | 0.4996 | 17.3131 | 1.9 | 36.3411 | 2.2 | 17.4174 | -19.8028
10.89 | 17.36 | 102.23 | 86.57 | 0.58888 | 0.49867 | 17.2734 | 1.9 | 36.3742 | 2.2 | 17.3773 | -20.2609
10.9 | 17.26 | 102.85 | 86.48 | 0.59589 | 0.50104 | 17.1735 | 1.9 | 36.4074 | 2.2 | 17.2773 | -20.449
10.91 | 17.1 | 104.03 | 86.03 | 0.60836 | 0.5031 | 17.014 | 2 | 36.4423 | 2.2 | 17.1172 | -20.9971
10.92 | 16.94 | 104.78 | 86.3 | 0.61854 | 0.50945 | 16.8537 | 1.9 | 36.4754 | 2.2 | 16.9573 | -20.8252
10.93 | 16.82 | 105.71 | 86.84 | 0.62848 | 0.51629 | 16.7332 | 1.9 | 36.5086 | 2.2 | 16.8374 | -20.3833
10.94 | 16.72 | 107.97 | 85.04 | 0.64575 | 0.50861 | 16.635 | 2 | 36.5435 | 2.2 | 16.737 | -22.2814
10.95 | 16.73 | 108.84 | 86.75 | 0.65057 | 0.51853 | 16.6432 | 1.9 | 36.5766 | 2.2 | 16.7474 | -20.6695
10.96 | 16.78 | 109.84 | 87.02 | 0.65459 | 0.51859 | 16.693 | 1.9 | 36.6098 | 2.2 | 16.7974 | -20.4976
10.97 | 16.89 | 110.24 | 87.2 | 0.65269 | 0.51628 | 16.8028 | 1.9 | 36.643 | 2.2 | 16.9074 | -20.4157
10.98 | 16.99 | 110.61 | 87.65 | 0.65103 | 0.51589 | 16.9023 | 1.9 | 36.6761 | 2.2 | 17.0075 | -20.0638
10.99 | 17.13 | 110.24 | 88.2 | 0.64355 | 0.51489 | 17.0418 | 1.9 | 36.7093 | 2.2 | 17.1476 | -19.6119
11 | 17.24 | 110.15 | 89.19 | 0.63892 | 0.51734 | 17.1508 | 1.9 | 36.7424 | 2.2 | 17.2578 | -18.72
11.01 | 17.36 | 110.67 | 89.01 | 0.6375 | 0.51273 | 17.271 | 2 | 36.7773 | 2.2 | 17.3778 | -18.9981
11.02 | 17.41 | 112.69 | 89.55 | 0.64727 | 0.51436 | 17.3205 | 1.9 | 36.8105 | 2.2 | 17.4279 | -18.5562
11.03 | 17.41 | 113.78 | 89.28 | 0.65353 | 0.51281 | 17.3207 | 1.9 | 36.8436 | 2.2 | 17.4279 | -18.9243
11.04 | 17.38 | 114.8 | 89.64 | 0.66053 | 0.51577 | 17.2904 | 1.9 | 36.8768 | 2.2 | 17.3979 | -18.6624
11.05 | 17.32 | 115.14 | 89.64 | 0.66478 | 0.51755 | 17.2304 | 1.9 | 36.9099 | 2.2 | 17.3379 | -18.7605
11.06 | 17.28 | 114.74 | 89.37 | 0.664 | 0.51719 | 17.1906 | 1.9 | 36.9431 | 2.2 | 17.2979 | -19.1286
11.07 | 17.23 | 114.09 | 89.91 | 0.66216 | 0.52182 | 17.1401 | 1.9 | 36.9763 | 2.2 | 17.248 | -18.6867
11.08 | 17.2 | 113.74 | 89.82 | 0.66128 | 0.52221 | 17.1102 | 1.9 | 37.0094 | 2.2 | 17.218 | -18.8748
11.09 | 17.18 | 113.19 | 90.54 | 0.65885 | 0.52701 | 17.0895 | 2 | 37.0443 | 2.2 | 17.1981 | -18.2529
11.1 | 17.13 | 113.03 | 90.81 | 0.65984 | 0.53012 | 17.0392 | 1.9 | 37.0775 | 2.2 | 17.1482 | -18.081
11.11 | 17.1 | 113.22 | 90.63 | 0.66211 | 0.53 | 17.0094 | 1.9 | 37.1106 | 2.2 | 17.1181 | -18.3591
11.12 | 17.09 | 113.25 | 89.64 | 0.66267 | 0.52452 | 17.0004 | 1.9 | 37.1438 | 2.2 | 17.1079 | -19.4472
11.13 | 17.08 | 113.19 | 90.09 | 0.6627 | 0.52746 | 16.9899 | 1.9 | 37.1769 | 2.2 | 17.098 | -19.0953
11.14 | 17.05 | 112.94 | 90.45 | 0.66241 | 0.5305 | 16.9596 | 1.9 | 37.2101 | 2.2 | 17.0681 | -18.8334
11.15 | 17.04 | 112.38 | 90.72 | 0.65951 | 0.53239 | 16.9493 | 1.9 | 37.2432 | 2.2 | 17.0581 | -18.6615
11.16 | 17.06 | 111.57 | 90.9 | 0.65399 | 0.53282 | 16.9691 | 1.9 | 37.2764 | 2.2 | 17.0782 | -18.5796
11.17 | 17.08 | 110.58 | 91.26 | 0.64742 | 0.53431 | 16.9887 | 1.9 | 37.3096 | 2.2 | 17.0983 | -18.3177
11.18 | 17.14 | 108.38 | 90.81 | 0.63232 | 0.52981 | 17.0492 | 1.9 | 37.3427 | 2.2 | 17.1582 | -18.8658
11.19 | 17.11 | 107.2 | 90.99 | 0.62653 | 0.53179 | 17.019 | 1.9 | 37.3759 | 2.2 | 17.1282 | -18.7839
11.2 | 17.06 | 105.77 | 90.63 | 0.61999 | 0.53124 | 16.9694 | 2 | 37.4108 | 2.2 | 17.0781 | -19.242
11.21 | 16.98 | 104.9 | 90.54 | 0.61779 | 0.53322 | 16.8895 | 2 | 37.4457 | 2.2 | 16.9981 | -19.4301
11.22 | 16.84 | 104.44 | 90.63 | 0.62019 | 0.53818 | 16.7494 | 1.9 | 37.4788 | 2.2 | 16.8581 | -19.4382
11.23 | 16.73 | 104.37 | 90.09 | 0.62385 | 0.53849 | 16.6399 | 2 | 37.5137 | 2.2 | 16.748 | -20.0763
11.24 | 16.63 | 104.53 | 89.01 | 0.62856 | 0.53524 | 16.541 | 1.9 | 37.5469 | 2.2 | 16.6478 | -21.2544
11.25 | 16.59 | 105.27 | 89.73 | 0.63454 | 0.54087 | 16.5003 | 1.9 | 37.58 | 2.2 | 16.6079 | -20.6325
11.26 | 16.58 | 105.31 | 90.45 | 0.63516 | 0.54554 | 16.4896 | 2 | 37.6149 | 2.2 | 16.5981 | -20.0106
11.27 | 16.56 | 104.53 | 91.17 | 0.63122 | 0.55054 | 16.4688 | 1.9 | 37.6481 | 2.2 | 16.5782 | -19.3887
11.28 | 16.54 | 104.34 | 92.7 | 0.63083 | 0.56046 | 16.4473 | 1.9 | 37.6812 | 2.2 | 16.5585 | -17.9568
11.29 | 16.47 | 104.41 | 93.07 | 0.63394 | 0.56509 | 16.3769 | 1.9 | 37.7144 | 2.2 | 16.4886 | -17.6849
11.3 | 16.56 | 104.28 | 89.82 | 0.62971 | 0.54239 | 16.4702 | 1.9 | 37.7475 | 2.2 | 16.578 | -21.033
11.31 | 16.54 | 105.68 | 89.1 | 0.63894 | 0.53869 | 16.4509 | 1.9 | 37.7807 | 2.2 | 16.5578 | -21.8511
11.32 | 16.63 | 105.99 | 91.44 | 0.63734 | 0.54985 | 16.5386 | 2 | 37.8156 | 2.2 | 16.6483 | -19.6092
11.33 | 16.71 | 106.45 | 91.35 | 0.63704 | 0.54668 | 16.6186 | 1.9 | 37.8488 | 2.2 | 16.7283 | -19.7973
11.34 | 16.79 | 106.73 | 92.25 | 0.63568 | 0.54943 | 16.6977 | 1.9 | 37.8819 | 2.2 | 16.8085 | -18.9954
11.35 | 16.93 | 106.58 | 90.81 | 0.62953 | 0.53639 | 16.8392 | 1.9 | 37.9151 | 2.2 | 16.9482 | -20.5335
11.36 | 16.99 | 106.7 | 92.61 | 0.62802 | 0.54509 | 16.8974 | 1.9 | 37.9482 | 2.2 | 17.0085 | -18.8316
11.37 | 17.02 | 107.04 | 92.79 | 0.62891 | 0.54518 | 16.9272 | 1.9 | 37.9814 | 2.2 | 17.0386 | -18.7497
11.38 | 17.08 | 107.48 | 91.89 | 0.62927 | 0.538 | 16.9881 | 1.9 | 38.0145 | 2.2 | 17.0984 | -19.7478
11.39 | 17.14 | 107.97 | 92.79 | 0.62993 | 0.54136 | 17.0472 | 1.9 | 38.0477 | 2.2 | 17.1586 | -18.9459
11.4 | 17.21 | 108.41 | 93.52 | 0.62992 | 0.54341 | 17.1165 | 1.9 | 38.0808 | 2.2 | 17.2287 | -18.314
11.41 | 17.35 | 108.72 | 93.25 | 0.62663 | 0.53746 | 17.2568 | 1.9 | 38.114 | 2.2 | 17.3686 | -18.6821
11.42 | 17.51 | 109.4 | 94.15 | 0.62479 | 0.53769 | 17.4158 | 1.9 | 38.1472 | 2.2 | 17.5288 | -17.8802
11.43 | 17.9 | 111.11 | 93.79 | 0.62073 | 0.52397 | 17.8062 | 1.9 | 38.1803 | 2.2 | 17.9188 | -18.3383
11.44 | 18.07 | 108.47 | 94.24 | 0.60028 | 0.52153 | 17.9758 | 1.9 | 38.2135 | 2.2 | 18.0888 | -17.9864
11.45 | 18.27 | 107.79 | 95.05 | 0.58998 | 0.52025 | 18.1749 | 1.9 | 38.2466 | 2.2 | 18.289 | -17.2745
11.46 | 18.51 | 107.2 | 95.23 | 0.57915 | 0.51448 | 18.4148 | 1.9 | 38.2798 | 2.2 | 18.529 | -17.1926
11.47 | 18.71 | 106.92 | 94.69 | 0.57146 | 0.50609 | 18.6153 | 1.9 | 38.3129 | 2.2 | 18.7289 | -17.8307
11.48 | 18.87 | 106.48 | 95.77 | 0.56428 | 0.50753 | 18.7742 | 1.9 | 38.3461 | 2.2 | 18.8892 | -16.8488
11.49 | 18.99 | 106.27 | 95.5 | 0.55961 | 0.5029 | 18.8945 | 1.9 | 38.3792 | 2.2 | 19.0091 | -17.2169
11.5 | 19.06 | 105.96 | 94.96 | 0.55593 | 0.49822 | 18.965 | 1.8 | 38.4106 | 2.2 | 19.079 | -17.855
11.51 | 19.14 | 107.26 | 94.15 | 0.5604 | 0.4919 | 19.0459 | 1.9 | 38.4438 | 2.2 | 19.1588 | -18.7631
11.52 | 19.19 | 107.76 | 91.35 | 0.56154 | 0.47603 | 19.0986 | 1.9 | 38.477 | 2.2 | 19.2083 | -21.6612
11.53 | 19.17 | 109.06 | 88.83 | 0.56891 | 0.46338 | 19.0812 | 1.9 | 38.5101 | 2.2 | 19.1878 | -24.2793
11.54 | 19.12 | 109.96 | 88.56 | 0.5751 | 0.46318 | 19.0314 | 1.9 | 38.5433 | 2.2 | 19.1377 | -24.6474
11.55 | 19 | 110.08 | 90.45 | 0.57937 | 0.47605 | 18.9095 | 1.9 | 38.5764 | 2.2 | 19.0181 | -22.8555
11.56 | 18.89 | 110.39 | 91.35 | 0.58438 | 0.48359 | 18.7986 | 1.9 | 38.6096 | 2.2 | 18.9083 | -22.0536
11.57 | 18.73 | 111.2 | 93.97 | 0.5937 | 0.50171 | 18.636 | 1.9 | 38.6427 | 2.2 | 18.7488 | -19.5317
11.58 | 18.58 | 111.39 | 88.02 | 0.59952 | 0.47374 | 18.492 | 1.9 | 38.6759 | 2.2 | 18.5976 | -25.5798
11.59 | 18.58 | 111.39 | 88.02 | 0.59952 | 0.47374 | 18.492 | 1.9 | 38.709 | 2.2 | 18.5976 | -25.6779
11.6 | 18.58 | 111.39 | 88.02 | 0.59952 | 0.47374 | 18.492 | 1.9 | 38.7422 | 2.2 | 18.5976 | -25.776
11.61 | 17.09 | 95.75 | 77.01 | 0.56027 | 0.45061 | 17.013 | 1.9 | 38.7754 | 1.9 | 17.1054 | -36.8841
11.62 | 17.34 | 95.22 | 81.61 | 0.54914 | 0.47065 | 17.2584 | 1.8 | 38.8068 | 1.9 | 17.3563 | -32.3822
11.63 | 17.27 | 95.9 | 84.68 | 0.5553 | 0.49033 | 17.1853 | 1.8 | 38.8382 | 2.2 | 17.2869 | -29.4103
11.64 | 17.14 | 98.11 | 86.93 | 0.5724 | 0.50718 | 17.0531 | 1.8 | 38.8696 | 2.2 | 17.1574 | -27.2584
11.65 | 16.81 | 102.73 | 89.01 | 0.61112 | 0.52951 | 16.721 | 1.9 | 38.9027 | 2.2 | 16.8278 | -25.2765
11.66 | 16.64 | 104.93 | 89.55 | 0.63059 | 0.53816 | 16.5505 | 1.9 | 38.9359 | 2.2 | 16.6579 | -24.8346
11.67 | 16.51 | 105.55 | 90.45 | 0.63931 | 0.54785 | 16.4196 | 1.8 | 38.9673 | 2.2 | 16.5281 | -24.0327
11.68 | 16.37 | 107.73 | 90.99 | 0.65809 | 0.55583 | 16.279 | 1.9 | 39.0005 | 2.2 | 16.3882 | -23.5908
11.69 | 16.24 | 110.36 | 91.53 | 0.67956 | 0.56361 | 16.1485 | 1.9 | 39.0336 | 2.2 | 16.2583 | -23.1489
11.7 | 16.14 | 112.88 | 91.53 | 0.69938 | 0.5671 | 16.0485 | 1.8 | 39.065 | 2.2 | 16.1583 | -23.247
11.71 | 16.05 | 114.52 | 92.07 | 0.71352 | 0.57364 | 15.9579 | 1.9 | 39.0982 | 2.2 | 16.0684 | -22.8051
11.72 | 15.95 | 114.55 | 92.52 | 0.71818 | 0.58006 | 15.8575 | 1.9 | 39.1313 | 2.2 | 15.9685 | -22.4532
11.73 | 15.69 | 111.98 | 94.06 | 0.7137 | 0.59949 | 15.5959 | 1.9 | 39.1645 | 2.2 | 15.7088 | -21.0113
11.74 | 15.59 | 111.39 | 94.69 | 0.7145 | 0.60738 | 15.4953 | 1.9 | 39.1977 | 2.2 | 15.6089 | -20.4794
11.75 | 15.45 | 111.6 | 95.95 | 0.72233 | 0.62104 | 15.3541 | 1.9 | 39.2308 | 2.2 | 15.4692 | -19.3175
11.76 | 15.35 | 112.26 | 95.41 | 0.73134 | 0.62156 | 15.2546 | 1.9 | 39.264 | 2.2 | 15.3691 | -19.9556
11.77 | 15.3 | 112.6 | 96.4 | 0.73595 | 0.63006 | 15.2036 | 1.9 | 39.2971 | 2.2 | 15.3193 | -19.0637
11.78 | 15.34 | 112.41 | 97.39 | 0.73279 | 0.63488 | 15.2426 | 1.9 | 39.3303 | 2.2 | 15.3595 | -18.1718
11.79 | 15.42 | 111.85 | 98.48 | 0.72536 | 0.63865 | 15.3215 | 1.9 | 39.3634 | 2.2 | 15.4397 | -17.1799
11.8 | 15.61 | 110.89 | 98.93 | 0.71038 | 0.63376 | 15.5111 | 1.9 | 39.3966 | 2.2 | 15.6298 | -16.828
11.81 | 16.21 | 109.09 | 98.66 | 0.67298 | 0.60864 | 16.1113 | 1.9 | 39.4297 | 2.2 | 16.2297 | -17.1961
11.82 | 16.63 | 107.76 | 98.84 | 0.64799 | 0.59435 | 16.5312 | 1.9 | 39.4629 | 2.2 | 16.6498 | -17.1142
11.83 | 17.09 | 105.83 | 98.39 | 0.61925 | 0.57572 | 16.9916 | 1.9 | 39.496 | 2.2 | 17.1097 | -17.6623
11.84 | 17.52 | 103.75 | 98.66 | 0.59218 | 0.56313 | 17.4213 | 1.9 | 39.5292 | 2.2 | 17.5397 | -17.4904
11.85 | 17.87 | 101.58 | 97.84 | 0.56844 | 0.54751 | 17.7722 | 1.9 | 39.5624 | 2.2 | 17.8896 | -18.4085
11.86 | 18.18 | 99.16 | 97.3 | 0.54544 | 0.5352 | 18.0827 | 1.9 | 39.5955 | 2.2 | 18.1995 | -19.0466
11.87 | 18.47 | 97.8 | 95.68 | 0.52951 | 0.51803 | 18.3743 | 1.9 | 39.6287 | 2.2 | 18.4891 | -20.7647
11.88 | 18.57 | 98.29 | 93.16 | 0.52929 | 0.50167 | 18.4768 | 1.9 | 39.6618 | 2.2 | 18.5886 | -23.3828
11.89 | 18.6 | 98.88 | 94.69 | 0.53161 | 0.50909 | 18.5053 | 1.9 | 39.695 | 2.2 | 18.6189 | -21.9509
11.9 | 18.61 | 99.63 | 94.87 | 0.53536 | 0.50978 | 18.5151 | 1.9 | 39.7281 | 2.2 | 18.629 | -21.869
11.91 | 18.63 | 100.93 | 95.32 | 0.54176 | 0.51165 | 18.5347 | 1.9 | 39.7613 | 2.2 | 18.6491 | -21.5171
11.92 | 18.63 | 102.14 | 96.22 | 0.54826 | 0.51648 | 18.5338 | 1.9 | 39.7944 | 2.2 | 18.6492 | -20.7152
11.93 | 18.63 | 103.66 | 94.78 | 0.55641 | 0.50875 | 18.5352 | 1.9 | 39.8276 | 2.2 | 18.649 | -22.2533
11.94 | 18.6 | 105.15 | 96.31 | 0.56532 | 0.5178 | 18.5037 | 1.9 | 39.8608 | 2.2 | 18.6193 | -20.8214
11.95 | 18.59 | 106.61 | 95.41 | 0.57348 | 0.51323 | 18.4946 | 1.9 | 39.8939 | 2.2 | 18.6091 | -21.8195
11.96 | 18.56 | 108.32 | 96.4 | 0.58362 | 0.5194 | 18.4636 | 1.9 | 39.9271 | 2.2 | 18.5793 | -20.9276
11.97 | 18.55 | 112.32 | 95.59 | 0.6055 | 0.51531 | 18.4544 | 1.9 | 39.9602 | 2.2 | 18.5691 | -21.8357
11.98 | 18.54 | 114.09 | 95.23 | 0.61537 | 0.51365 | 18.4448 | 1.8 | 39.9916 | 2.2 | 18.559 | -22.2938
11.99 | 18.57 | 116.1 | 95.77 | 0.6252 | 0.51572 | 18.4742 | 1.9 | 40.0248 | 2.2 | 18.5892 | -21.8519
12 | 18.59 | 118.03 | 96.85 | 0.63491 | 0.52098 | 18.4931 | 1.9 | 40.0579 | 2.2 | 18.6094 | -20.87
12.01 | 18.69 | 119.11 | 97.3 | 0.63729 | 0.5206 | 18.5927 | 1.8 | 40.0894 | 2.2 | 18.7095 | -20.5181
12.02 | 18.72 | 118.71 | 96.94 | 0.63414 | 0.51784 | 18.6231 | 1.9 | 40.1225 | 2.2 | 18.7394 | -20.9762
12.03 | 18.74 | 118.86 | 98.3 | 0.63426 | 0.52455 | 18.6417 | 1.9 | 40.1557 | 2.1 | 18.7597 | -19.7143
12.04 | 18.78 | 119.08 | 98.48 | 0.63408 | 0.52439 | 18.6815 | 1.9 | 40.1888 | 2.1 | 18.7997 | -19.6324
12.05 | 18.78 | 118.71 | 98.93 | 0.63211 | 0.52678 | 18.6811 | 1.8 | 40.2202 | 2.2 | 18.7998 | -19.2805
12.06 | 18.83 | 118.43 | 98.84 | 0.62894 | 0.52491 | 18.7312 | 1.8 | 40.2516 | 2.2 | 18.8498 | -19.4686
12.07 | 18.86 | 118.24 | 98.48 | 0.62694 | 0.52216 | 18.7615 | 1.9 | 40.2848 | 2.2 | 18.8797 | -19.9267
12.08 | 18.9 | 118.46 | 97.39 | 0.62677 | 0.51529 | 18.8026 | 1.9 | 40.318 | 2.2 | 18.9195 | -21.1148
12.09 | 18.91 | 119.21 | 97.48 | 0.63041 | 0.51549 | 18.8125 | 1.9 | 40.3511 | 2.2 | 18.9295 | -21.1229
12.1 | 18.97 | 119.55 | 96.94 | 0.63021 | 0.51102 | 18.8731 | 1.8 | 40.3825 | 2.2 | 18.9894 | -21.761
12.11 | 18.99 | 120.94 | 97.39 | 0.63686 | 0.51285 | 18.8926 | 1.9 | 40.4157 | 2.2 | 19.0095 | -21.4091
12.12 | 18.93 | 121.69 | 97.84 | 0.64284 | 0.51685 | 18.8322 | 1.9 | 40.4488 | 2.2 | 18.9496 | -21.0572
12.13 | 18.92 | 122.4 | 97.93 | 0.64693 | 0.5176 | 18.8221 | 1.9 | 40.482 | 2.2 | 18.9396 | -21.0653
12.14 | 18.89 | 123.15 | 96.94 | 0.65193 | 0.51318 | 18.7931 | 1.9 | 40.5151 | 2.2 | 18.9094 | -22.1534
12.15 | 18.84 | 123.55 | 96.94 | 0.65579 | 0.51454 | 18.7431 | 1.9 | 40.5483 | 2.2 | 18.8594 | -22.2515
12.16 | 18.83 | 123.89 | 97.03 | 0.65794 | 0.51529 | 18.733 | 1.9 | 40.5814 | 2.2 | 18.8494 | -22.2596
12.17 | 18.7 | 124.29 | 96.58 | 0.66465 | 0.51647 | 18.6034 | 1.9 | 40.6146 | 2.2 | 18.7193 | -22.8077
12.18 | 18.61 | 124.7 | 96.94 | 0.67007 | 0.5209 | 18.5131 | 1.9 | 40.6478 | 2.2 | 18.6294 | -22.5458
12.19 | 18.39 | 125.72 | 97.39 | 0.68363 | 0.52958 | 18.2926 | 1.9 | 40.6809 | 2.2 | 18.4095 | -22.1939
12.2 | 18.3 | 126.09 | 97.84 | 0.68902 | 0.53465 | 18.2022 | 1.9 | 40.7141 | 2.2 | 18.3196 | -21.842
12.21 | 18.21 | 125.63 | 98.75 | 0.6899 | 0.54228 | 18.1112 | 1.9 | 40.7472 | 2.2 | 18.2297 | -21.0301
12.22 | 18.13 | 125.44 | 99.02 | 0.69189 | 0.54617 | 18.031 | 1.9 | 40.7804 | 2.2 | 18.1498 | -20.8582
12.23 | 18.11 | 125.35 | 99.74 | 0.69216 | 0.55075 | 18.0103 | 1.9 | 40.8135 | 2.2 | 18.1299 | -20.2363
12.24 | 18.11 | 124.85 | 99.47 | 0.6894 | 0.54926 | 18.0105 | 1.9 | 40.8467 | 2.2 | 18.1299 | -20.6044
12.25 | 18.14 | 124.51 | 99.65 | 0.68638 | 0.54934 | 18.0404 | 1.9 | 40.8798 | 2.2 | 18.1599 | -20.5225
12.26 | 18.23 | 123.83 | 100.55 | 0.67927 | 0.55156 | 18.1294 | 1.9 | 40.913 | 2.2 | 18.2501 | -19.7206
12.27 | 18.49 | 122.37 | 100.37 | 0.66182 | 0.54283 | 18.3896 | 1.9 | 40.9462 | 2.2 | 18.5101 | -19.9987
12.28 | 18.69 | 121.59 | 101.81 | 0.65056 | 0.54473 | 18.5882 | 1.8 | 40.9776 | 2.2 | 18.7104 | -18.6568
12.29 | 18.88 | 120.88 | 102.17 | 0.64025 | 0.54116 | 18.7778 | 1.9 | 41.0107 | 2.2 | 18.9004 | -18.3949
12.3 | 19.1 | 120.29 | 102.53 | 0.62979 | 0.53681 | 18.9975 | 1.9 | 41.0439 | 2.2 | 19.1205 | -18.133
12.31 | 19.37 | 119.61 | 103.98 | 0.6175 | 0.53681 | 19.266 | 1.9 | 41.077 | 2.2 | 19.3908 | -16.7811
12.32 | 19.59 | 119.17 | 104.88 | 0.60832 | 0.53538 | 19.4851 | 1.9 | 41.1102 | 2.2 | 19.611 | -15.9792
12.33 | 19.8 | 118.65 | 106.23 | 0.59924 | 0.53651 | 19.6938 | 1.9 | 41.1433 | 2.2 | 19.8212 | -14.7273
12.34 | 19.98 | 118.09 | 106.5 | 0.59104 | 0.53303 | 19.8735 | 1.9 | 41.1765 | 2.2 | 20.0013 | -14.5554
12.35 | 20.35 | 115.67 | 106.14 | 0.5684 | 0.52157 | 20.2439 | 1.9 | 41.2097 | 2.2 | 20.3712 | -15.0135
12.36 | 20.53 | 115.14 | 106.68 | 0.56084 | 0.51963 | 20.4233 | 1.9 | 41.2428 | 2.2 | 20.5513 | -14.5716
12.37 | 20.7 | 114.99 | 106.32 | 0.55551 | 0.51362 | 20.5937 | 1.9 | 41.276 | 2.2 | 20.7213 | -15.0297
12.38 | 20.78 | 115.08 | 105.51 | 0.5538 | 0.50775 | 20.6745 | 1.9 | 41.3091 | 2.2 | 20.8011 | -15.9378
12.39 | 20.79 | 116.1 | 104.79 | 0.55844 | 0.50404 | 20.6852 | 1.9 | 41.3423 | 2.2 | 20.811 | -16.7559
12.4 | 20.73 | 118.09 | 103.44 | 0.56966 | 0.49899 | 20.6266 | 1.9 | 41.3754 | 2.2 | 20.7507 | -18.204
12.41 | 20.62 | 120.26 | 102.08 | 0.58322 | 0.49505 | 20.5179 | 1.9 | 41.4086 | 2.2 | 20.6404 | -19.6621
12.42 | 20.5 | 122.99 | 100.82 | 0.59995 | 0.4918 | 20.3992 | 1.9 | 41.4417 | 2.2 | 20.5202 | -21.0202
12.43 | 20.21 | 127.55 | 100.37 | 0.63112 | 0.49663 | 20.1096 | 1.9 | 41.4749 | 2.2 | 20.2301 | -21.5683
12.44 | 20.06 | 129.51 | 99.38 | 0.64561 | 0.49541 | 19.9606 | 1.9 | 41.508 | 2.2 | 20.0799 | -22.6564
12.45 | 19.88 | 131.43 | 99.65 | 0.66112 | 0.50126 | 19.7803 | 1.9 | 41.5412 | 2.2 | 19.8999 | -22.4845
12.46 | 19.75 | 133.01 | 100.91 | 0.67347 | 0.51094 | 19.6491 | 1.9 | 41.5744 | 2.2 | 19.7702 | -21.3226
12.47 | 19.7 | 134.84 | 101.45 | 0.68447 | 0.51497 | 19.5985 | 1.9 | 41.6075 | 2.2 | 19.7203 | -20.8807
12.48 | 19.64 | 136.58 | 102.08 | 0.69542 | 0.51976 | 19.5379 | 1.9 | 41.6407 | 2.2 | 19.6604 | -20.3488
12.49 | 19.55 | 138.26 | 103.26 | 0.70721 | 0.52818 | 19.4467 | 1.9 | 41.6738 | 2.2 | 19.5707 | -19.2669
12.5 | 19.55 | 138.26 | 103.26 | 0.70721 | 0.52818 | 19.4467 | 1.9 | 41.707 | 2.2 | 19.5707 | -19.365
12.51 | 19.44 | 139.09 | 103.89 | 0.71548 | 0.53441 | 19.3361 | 1.9 | 41.7401 | 2.2 | 19.4608 | -18.8331
12.52 | 19.41 | 139.44 | 104.25 | 0.71839 | 0.53709 | 19.3057 | 1.9 | 41.7733 | 2.2 | 19.4308 | -18.5712
12.53 | 19.4 | 139 | 104.88 | 0.71649 | 0.54062 | 19.2951 | 1.9 | 41.8064 | 2.2 | 19.421 | -18.0393
12.54 | 19.44 | 138.29 | 104.52 | 0.71137 | 0.53765 | 19.3355 | 1.9 | 41.8396 | 2.2 | 19.4609 | -18.4974
12.55 | 19.42 | 137.33 | 104.25 | 0.70716 | 0.53682 | 19.3158 | 1.9 | 41.8728 | 2.2 | 19.4409 | -18.8655
12.56 | 19.42 | 136.49 | 103.8 | 0.70283 | 0.5345 | 19.3162 | 1.9 | 41.9059 | 2.2 | 19.4408 | -19.4136
12.57 | 19.37 | 135.81 | 104.88 | 0.70114 | 0.54146 | 19.2651 | 1.9 | 41.9391 | 2.2 | 19.391 | -18.4317
12.58 | 19.37 | 135.81 | 104.88 | 0.70114 | 0.54146 | 19.2651 | 1.9 | 41.9722 | 2.2 | 19.391 | -18.5298
12.59 | 19.25 | 135.37 | 104.07 | 0.70322 | 0.54062 | 19.1459 | 1.9 | 42.0054 | 2.2 | 19.2708 | -19.4379
12.6 | 19.14 | 135.15 | 103.62 | 0.70611 | 0.54138 | 19.0364 | 1.9 | 42.0385 | 2.2 | 19.1607 | -19.986
12.61 | 19.14 | 135.15 | 103.62 | 0.70611 | 0.54138 | 19.0364 | 1.9 | 42.0717 | 2.2 | 19.1607 | -20.0841
12.62 | 19.14 | 135.15 | 103.62 | 0.70611 | 0.54138 | 19.0364 | 1.9 | 42.1048 | 2.2 | 19.1607 | -20.1822
12.63 | 18.35 | 109.8 | 82.33 | 0.59837 | 0.44866 | 18.2677 | 1.8 | 42.1363 | 1.9 | 18.3665 | -41.5703
12.64 | 18.52 | 109.37 | 87.83 | 0.59055 | 0.47424 | 18.4322 | 1.9 | 42.1694 | 1.9 | 18.5376 | -36.1684
12.65 | 18.63 | 109.74 | 92.16 | 0.58905 | 0.49469 | 18.5378 | 1.9 | 42.2026 | 2.1 | 18.6484 | -31.9365
12.66 | 18.75 | 110.55 | 96.04 | 0.5896 | 0.51221 | 18.654 | 1.9 | 42.2357 | 2.1 | 18.7692 | -28.1546
12.67 | 18.91 | 111.85 | 98.3 | 0.59149 | 0.51983 | 18.8117 | 1.8 | 42.2671 | 2.1 | 18.9297 | -25.9927
12.68 | 18.97 | 113.12 | 99.11 | 0.59631 | 0.52246 | 18.8709 | 1.8 | 42.2985 | 2.1 | 18.9898 | -25.2808
12.69 | 18.98 | 113.53 | 99.38 | 0.59816 | 0.5236 | 18.8806 | 1.9 | 42.3317 | 2.2 | 18.9999 | -25.1089
12.7 | 18.93 | 114.21 | 98.75 | 0.60333 | 0.52166 | 18.8313 | 1.8 | 42.3631 | 2.2 | 18.9498 | -25.837
12.71 | 18.72 | 115.7 | 98.84 | 0.61806 | 0.52799 | 18.6212 | 1.9 | 42.3963 | 2.2 | 18.7398 | -25.8451
12.72 | 18.57 | 115.61 | 99.47 | 0.62256 | 0.53565 | 18.4705 | 1.9 | 42.4294 | 2.2 | 18.5899 | -25.3132
12.73 | 18.44 | 115.92 | 100.28 | 0.62863 | 0.54382 | 18.3397 | 1.9 | 42.4626 | 2.2 | 18.4601 | -24.6013
12.74 | 18.29 | 116.2 | 100.1 | 0.63532 | 0.54729 | 18.1899 | 1.8 | 42.494 | 2.2 | 18.31 | -24.8794
12.75 | 18.1 | 116.07 | 100.55 | 0.64127 | 0.55553 | 17.9994 | 1.9 | 42.5271 | 2.2 | 18.1201 | -24.5275
12.76 | 17.91 | 116.2 | 101.18 | 0.6488 | 0.56494 | 17.8088 | 1.9 | 42.5603 | 2.2 | 17.9302 | -23.9956
12.77 | 17.73 | 117.1 | 101.36 | 0.66046 | 0.57169 | 17.6286 | 1.9 | 42.5934 | 2.2 | 17.7503 | -23.9137
12.78 | 17.63 | 118.24 | 102.71 | 0.67068 | 0.58259 | 17.5273 | 1.9 | 42.6266 | 2.2 | 17.6505 | -22.6618
12.79 | 17.51 | 120.07 | 104.07 | 0.68572 | 0.59435 | 17.4059 | 1.9 | 42.6598 | 2.2 | 17.5308 | -21.3999
12.8 | 17.48 | 120.26 | 104.97 | 0.68799 | 0.60052 | 17.375 | 1.9 | 42.6929 | 2.2 | 17.501 | -20.598
12.81 | 17.45 | 120.2 | 105.87 | 0.68883 | 0.60671 | 17.3441 | 1.9 | 42.7261 | 2.2 | 17.4712 | -19.7961
12.82 | 17.48 | 120.04 | 105.69 | 0.68673 | 0.60463 | 17.3743 | 1.9 | 42.7592 | 2.2 | 17.5011 | -20.0742
12.83 | 17.56 | 119.55 | 106.41 | 0.68081 | 0.60598 | 17.4536 | 1.8 | 42.7906 | 2.2 | 17.5813 | -19.4523
12.84 | 17.69 | 118.68 | 107.04 | 0.67089 | 0.60509 | 17.583 | 1.9 | 42.8238 | 2.2 | 17.7114 | -18.9204
12.85 | 17.81 | 118.06 | 107.22 | 0.66289 | 0.60202 | 17.7028 | 1.8 | 42.8552 | 2.2 | 17.8314 | -18.8385
12.86 | 18.01 | 117 | 107.22 | 0.64964 | 0.59534 | 17.9028 | 1.8 | 42.8866 | 2.2 | 18.0314 | -18.9366
12.87 | 18.07 | 116.32 | 107.4 | 0.64372 | 0.59435 | 17.9626 | 1.9 | 42.9198 | 2.2 | 18.0915 | -18.8547
12.88 | 18.08 | 115.79 | 107.58 | 0.64043 | 0.59502 | 17.9724 | 1.8 | 42.9512 | 2.2 | 18.1015 | -18.7728
12.89 | 18.09 | 115.42 | 107.58 | 0.63803 | 0.59469 | 17.9824 | 1.9 | 42.9843 | 2.2 | 18.1115 | -18.8709
12.9 | 18.09 | 115.23 | 107.67 | 0.63698 | 0.59519 | 17.9823 | 1.9 | 43.0175 | 2.2 | 18.1115 | -18.879
12.91 | 18.04 | 115.36 | 107.4 | 0.63947 | 0.59534 | 17.9326 | 1.9 | 43.0506 | 2.2 | 18.0615 | -19.2471
12.92 | 17.93 | 115.73 | 107.31 | 0.64546 | 0.59849 | 17.8227 | 1.8 | 43.0821 | 2.2 | 17.9515 | -19.4352
12.93 | 17.93 | 115.73 | 107.31 | 0.64546 | 0.59849 | 17.8227 | 1.8 | 43.1135 | 2.2 | 17.9515 | -19.5333
12.94 | 17.73 | 116.94 | 107.22 | 0.65956 | 0.60474 | 17.6228 | 1.8 | 43.1449 | 2.2 | 17.7514 | -19.7214
12.95 | 17.64 | 117.93 | 106.5 | 0.66854 | 0.60374 | 17.5335 | 1.9 | 43.178 | 2.2 | 17.6613 | -20.5395
12.96 | 17.57 | 118.71 | 106.5 | 0.67564 | 0.60615 | 17.4635 | 1.8 | 43.2094 | 2.2 | 17.5913 | -20.6376
12.97 | 17.47 | 119.52 | 106.95 | 0.68414 | 0.61219 | 17.3631 | 1.9 | 43.2426 | 2.2 | 17.4914 | -20.2857
12.98 | 17.41 | 119.67 | 107.04 | 0.68736 | 0.61482 | 17.303 | 1.9 | 43.2758 | 2.2 | 17.4314 | -20.2938
12.99 | 17.34 | 119.61 | 107.31 | 0.68979 | 0.61886 | 17.2327 | 1.9 | 43.3089 | 2.2 | 17.3615 | -20.1219
13 | 17.18 | 119.76 | 107.31 | 0.69709 | 0.62462 | 17.0727 | 1.9 | 43.3421 | 2.2 | 17.2015 | -20.22
13.01 | 16.99 | 120.01 | 107.76 | 0.70636 | 0.63426 | 16.8822 | 1.9 | 43.3752 | 2.2 | 17.0116 | -19.8681
13.02 | 16.91 | 120.07 | 107.4 | 0.71005 | 0.63513 | 16.8026 | 1.9 | 43.4084 | 2.2 | 16.9315 | -20.3262
13.03 | 16.82 | 120.04 | 108.49 | 0.71367 | 0.64501 | 16.7115 | 1.9 | 43.4415 | 2.2 | 16.8417 | -19.3343
13.04 | 16.75 | 119.95 | 108.49 | 0.71612 | 0.6477 | 16.6415 | 1.9 | 43.4747 | 2.2 | 16.7717 | -19.4324
13.05 | 16.68 | 119.95 | 108.49 | 0.71913 | 0.65042 | 16.5715 | 1.9 | 43.5078 | 2.2 | 16.7017 | -19.5305
13.06 | 16.63 | 119.76 | 108.58 | 0.72014 | 0.65292 | 16.5214 | 1.9 | 43.541 | 2.2 | 16.6517 | -19.5386
13.07 | 16.58 | 119.61 | 108.85 | 0.72141 | 0.65651 | 16.4712 | 2 | 43.5759 | 2.2 | 16.6018 | -19.3667
13.08 | 16.52 | 119.08 | 109.21 | 0.72082 | 0.66108 | 16.4108 | 1.9 | 43.609 | 2.2 | 16.5418 | -19.1048
13.09 | 16.48 | 118.74 | 109.48 | 0.72051 | 0.66432 | 16.3705 | 1.9 | 43.6422 | 2.2 | 16.5019 | -18.9329
13.1 | 16.45 | 118.24 | 109.84 | 0.71878 | 0.66772 | 16.3402 | 2 | 43.6771 | 2.2 | 16.472 | -18.671
13.11 | 16.43 | 117.87 | 109.93 | 0.71741 | 0.66908 | 16.3201 | 1.9 | 43.7103 | 2.2 | 16.452 | -18.6791
13.12 | 16.4 | 117.19 | 110.29 | 0.71457 | 0.6725 | 16.2897 | 1.9 | 43.7434 | 2.2 | 16.4221 | -18.4172
13.13 | 16.39 | 116.6 | 109.93 | 0.71141 | 0.67071 | 16.2801 | 1.9 | 43.7766 | 2.2 | 16.412 | -18.8753
13.14 | 16.35 | 116.32 | 110.38 | 0.71144 | 0.67511 | 16.2396 | 1.9 | 43.8097 | 2.2 | 16.3721 | -18.5234
13.15 | 16.25 | 116.07 | 110.29 | 0.71428 | 0.67871 | 16.1397 | 1.9 | 43.8429 | 2.2 | 16.2721 | -18.7115
13.16 | 16.2 | 116.07 | 110.38 | 0.71648 | 0.68136 | 16.0896 | 2 | 43.8778 | 2.2 | 16.2221 | -18.7196
13.17 | 16.14 | 116.01 | 110.56 | 0.71877 | 0.68501 | 16.0294 | 1.9 | 43.9109 | 2.2 | 16.1621 | -18.6377
13.18 | 16.07 | 115.79 | 110.38 | 0.72054 | 0.68687 | 15.9596 | 2 | 43.9458 | 2.2 | 16.0921 | -18.9158
13.19 | 15.98 | 115.89 | 110.11 | 0.72522 | 0.68905 | 15.8699 | 2 | 43.9807 | 2.2 | 16.002 | -19.2839
13.2 | 15.89 | 115.73 | 111.19 | 0.72832 | 0.69975 | 15.7788 | 2.1 | 44.0174 | 2.2 | 15.9122 | -18.302
13.21 | 15.79 | 115.33 | 111.19 | 0.7304 | 0.70418 | 15.6788 | 2.1 | 44.054 | 2.2 | 15.8122 | -18.4001
13.22 | 15.67 | 115.17 | 111.19 | 0.73497 | 0.70957 | 15.5588 | 2.1 | 44.0907 | 2.2 | 15.6922 | -18.4982
13.23 | 15.38 | 115.05 | 111.64 | 0.74805 | 0.72588 | 15.2684 | 2.1 | 44.1273 | 2.2 | 15.4023 | -18.1463
13.24 | 15.23 | 114.68 | 111.82 | 0.75299 | 0.73421 | 15.1182 | 1.9 | 44.1605 | 2.2 | 15.2524 | -18.0644
13.25 | 15.11 | 114.18 | 111.73 | 0.75566 | 0.73944 | 14.9983 | 2.1 | 44.1971 | 2.2 | 15.1323 | -18.2525
13.26 | 15 | 113.65 | 112.63 | 0.75767 | 0.75087 | 14.8874 | 2.1 | 44.2337 | 2.2 | 15.0225 | -17.4506
13.27 | 14.91 | 113.06 | 112.72 | 0.75828 | 0.756 | 14.7973 | 1.9 | 44.2669 | 2.2 | 14.9325 | -17.4587
13.28 | 14.85 | 112.41 | 112.99 | 0.75697 | 0.76087 | 14.737 | 1.9 | 44.3001 | 2.2 | 14.8726 | -17.2868
13.29 | 14.79 | 111.88 | 113.45 | 0.75646 | 0.76707 | 14.6766 | 1.9 | 44.3332 | 2.2 | 14.8127 | -16.9249
13.3 | 14.76 | 111.39 | 113.54 | 0.75467 | 0.76924 | 14.6465 | 1.9 | 44.3664 | 2.2 | 14.7827 | -16.933
13.31 | 14.74 | 111.01 | 113.72 | 0.75312 | 0.77151 | 14.6263 | 1.9 | 44.3995 | 2.2 | 14.7627 | -16.8511
13.32 | 14.73 | 110.02 | 114.71 | 0.74691 | 0.77875 | 14.6153 | 2.1 | 44.4362 | 2.2 | 14.7529 | -15.9592
13.33 | 14.73 | 109.31 | 114.89 | 0.74209 | 0.77997 | 14.6151 | 1.9 | 44.4693 | 2.2 | 14.753 | -15.8773
13.34 | 14.75 | 108.41 | 115.07 | 0.73498 | 0.78014 | 14.6349 | 2.1 | 44.506 | 2.2 | 14.773 | -15.7954
13.35 | 14.75 | 107.66 | 115.16 | 0.7299 | 0.78075 | 14.6348 | 1.9 | 44.5391 | 2.2 | 14.773 | -15.8035
13.36 | 14.76 | 106.92 | 115.52 | 0.72439 | 0.78266 | 14.6445 | 1.9 | 44.5723 | 2.2 | 14.7831 | -15.5416
13.37 | 14.77 | 106.33 | 115.52 | 0.71991 | 0.78213 | 14.6545 | 1.9 | 44.6054 | 2.2 | 14.7931 | -15.6397
13.38 | 14.79 | 105.68 | 116.06 | 0.71454 | 0.78472 | 14.6739 | 1.9 | 44.6386 | 2.2 | 14.8132 | -15.1978
13.39 | 14.84 | 104.44 | 116.15 | 0.70377 | 0.78268 | 14.7239 | 1.9 | 44.6717 | 2.2 | 14.8632 | -15.2059
13.4 | 14.89 | 104 | 116.15 | 0.69846 | 0.78005 | 14.7738 | 1.9 | 44.7049 | 2.2 | 14.9132 | -15.304
13.41 | 14.94 | 103.38 | 116.15 | 0.69197 | 0.77744 | 14.8239 | 1.9 | 44.7381 | 2.2 | 14.9632 | -15.4021
13.42 | 14.98 | 102.79 | 115.79 | 0.68618 | 0.77296 | 14.8642 | 1.9 | 44.7712 | 2.2 | 15.0032 | -15.8602
13.43 | 15.03 | 102.64 | 116.6 | 0.6829 | 0.77578 | 14.9134 | 1.9 | 44.8044 | 2.2 | 15.0533 | -15.1483
13.44 | 15.08 | 102.64 | 116.6 | 0.68064 | 0.77321 | 14.9634 | 1.9 | 44.8375 | 2.2 | 15.1033 | -15.2464
13.45 | 15.08 | 102.82 | 116.78 | 0.68183 | 0.7744 | 14.9632 | 1.9 | 44.8707 | 2.2 | 15.1034 | -15.1645
13.46 | 15.08 | 103.07 | 116.6 | 0.68349 | 0.77321 | 14.9634 | 1.9 | 44.9038 | 2.2 | 15.1033 | -15.4426
13.47 | 15.1 | 103.66 | 116.6 | 0.68649 | 0.77219 | 14.9834 | 1.9 | 44.937 | 2.2 | 15.1233 | -15.5407
13.48 | 15.1 | 103.66 | 116.6 | 0.68649 | 0.77219 | 14.9834 | 1.9 | 44.9701 | 2.2 | 15.1233 | -15.6388
13.49 | 15.12 | 104.28 | 116.51 | 0.68968 | 0.77057 | 15.0035 | 1.9 | 45.0033 | 2.2 | 15.1433 | -15.8269
13.5 | 15.14 | 104.44 | 116.69 | 0.68983 | 0.77074 | 15.0233 | 1.9 | 45.0364 | 2.2 | 15.1633 | -15.745
13.51 | 15.16 | 104.75 | 116.51 | 0.69096 | 0.76854 | 15.0435 | 1.9 | 45.0696 | 2.2 | 15.1833 | -16.0231
13.52 | 15.15 | 105.15 | 116.87 | 0.69406 | 0.77142 | 15.0331 | 1.9 | 45.1028 | 2.2 | 15.1734 | -15.7612
13.53 | 15.17 | 104.96 | 116.96 | 0.69189 | 0.77099 | 15.053 | 1.9 | 45.1359 | 2.2 | 15.1934 | -15.7693
13.54 | 15.21 | 104.75 | 116.78 | 0.68869 | 0.76778 | 15.0932 | 1.9 | 45.1691 | 2.2 | 15.2334 | -16.0474
13.55 | 15.28 | 104.69 | 117.14 | 0.68514 | 0.76662 | 15.1629 | 1.9 | 45.2022 | 2.2 | 15.3034 | -15.7855
13.56 | 15.33 | 104.5 | 117.32 | 0.68167 | 0.7653 | 15.2127 | 1.9 | 45.2354 | 2.2 | 15.3535 | -15.7036
13.57 | 15.39 | 104.16 | 117.5 | 0.6768 | 0.76348 | 15.2725 | 1.9 | 45.2685 | 2.2 | 15.4135 | -15.6217
13.58 | 15.47 | 103.75 | 117.59 | 0.67065 | 0.76012 | 15.3524 | 1.9 | 45.3017 | 2.2 | 15.4935 | -15.6298
13.59 | 15.55 | 103.2 | 117.5 | 0.66367 | 0.75563 | 15.4325 | 1.9 | 45.3348 | 2.2 | 15.5735 | -15.8179
13.6 | 15.55 | 103.2 | 117.5 | 0.66367 | 0.75563 | 15.4325 | 1.9 | 45.368 | 2.2 | 15.5735 | -15.916
13.61 | 15.55 | 103.2 | 117.5 | 0.66367 | 0.75563 | 15.4325 | 1.9 | 45.4012 | 2 | 15.5735 | -16.0141
13.62 | 15.01 | 81.63 | 116.15 | 0.54384 | 0.77382 | 14.8939 | 1.8 | 45.4326 | 2 | 15.0332 | -17.4622
13.63 | 15.56 | 81.23 | 116.96 | 0.52204 | 0.75167 | 15.443 | 1.9 | 45.4657 | 2.1 | 15.5834 | -16.7503
13.64 | 15.68 | 82.19 | 117.05 | 0.52417 | 0.74649 | 15.563 | 1.9 | 45.4989 | 2.1 | 15.7034 | -16.7584
13.65 | 15.76 | 83.21 | 116.24 | 0.52798 | 0.73756 | 15.6438 | 1.9 | 45.532 | 2.2 | 15.7832 | -17.6665
13.66 | 15.83 | 84.98 | 116.87 | 0.53683 | 0.73828 | 15.7131 | 1.9 | 45.5652 | 2.2 | 15.8534 | -17.1346
13.67 | 15.87 | 86.94 | 116.42 | 0.54783 | 0.73359 | 15.7536 | 1.8 | 45.5966 | 2.2 | 15.8933 | -17.6827
13.68 | 15.9 | 88.8 | 116.6 | 0.55849 | 0.73333 | 15.7834 | 1.8 | 45.628 | 2.2 | 15.9233 | -17.6008
13.69 | 15.9 | 91.06 | 116.06 | 0.5727 | 0.72994 | 15.7839 | 1.8 | 45.6594 | 2.2 | 15.9232 | -18.2389
13.7 | 15.91 | 93.76 | 116.87 | 0.58932 | 0.73457 | 15.7931 | 1.8 | 45.6908 | 2.2 | 15.9334 | -17.527
13.71 | 15.9 | 99.01 | 116.87 | 0.6227 | 0.73503 | 15.7831 | 1.8 | 45.7222 | 2.2 | 15.9234 | -17.6251
13.72 | 15.92 | 100.62 | 116.87 | 0.63204 | 0.73411 | 15.8031 | 1.8 | 45.7537 | 2.2 | 15.9434 | -17.7232
13.73 | 15.93 | 101.61 | 117.5 | 0.63785 | 0.7376 | 15.8125 | 1.9 | 45.7868 | 2.2 | 15.9535 | -17.1913
13.74 | 15.93 | 102.45 | 117.32 | 0.64313 | 0.73647 | 15.8127 | 1.9 | 45.82 | 2.2 | 15.9535 | -17.4694
13.75 | 15.94 | 103.26 | 117.32 | 0.6478 | 0.73601 | 15.8227 | 1.8 | 45.8514 | 2.2 | 15.9635 | -17.5675
13.76 | 15.92 | 104.25 | 117.5 | 0.65484 | 0.73806 | 15.8025 | 1.9 | 45.8845 | 2.2 | 15.9435 | -17.4856
13.77 | 15.92 | 105.18 | 117.77 | 0.66068 | 0.73976 | 15.8022 | 1.9 | 45.9177 | 2.2 | 15.9436 | -17.3137
13.78 | 15.92 | 105.83 | 117.77 | 0.66476 | 0.73976 | 15.8022 | 1.9 | 45.9508 | 2.2 | 15.9436 | -17.4118
13.79 | 15.93 | 106.95 | 117.68 | 0.67138 | 0.73873 | 15.8123 | 1.8 | 45.9822 | 2.2 | 15.9535 | -17.5999
13.8 | 15.96 | 107.35 | 118.23 | 0.67262 | 0.74079 | 15.8418 | 1.8 | 46.0137 | 2.2 | 15.9836 | -17.148
13.81 | 15.99 | 107.73 | 117.95 | 0.67373 | 0.73765 | 15.872 | 1.9 | 46.0468 | 2.2 | 16.0136 | -17.5261
13.82 | 16.03 | 107.38 | 117.95 | 0.66987 | 0.73581 | 15.9121 | 1.8 | 46.0782 | 2.2 | 16.0536 | -17.6242
13.83 | 16.08 | 107.51 | 118.41 | 0.6686 | 0.73638 | 15.9616 | 1.9 | 46.1114 | 2.2 | 16.1037 | -17.2623
13.84 | 16.14 | 107.38 | 119.13 | 0.6653 | 0.7381 | 16.0209 | 1.8 | 46.1428 | 2.2 | 16.1638 | -16.6404
13.85 | 16.24 | 107.14 | 118.95 | 0.65973 | 0.73245 | 16.1211 | 1.8 | 46.1742 | 2.2 | 16.2638 | -16.9185
13.86 | 16.35 | 107.17 | 118.59 | 0.65547 | 0.72532 | 16.2314 | 1.8 | 46.2056 | 2.2 | 16.3737 | -17.3766
13.87 | 16.66 | 106.98 | 118.5 | 0.64214 | 0.71128 | 16.5415 | 1.8 | 46.237 | 2.2 | 16.6837 | -17.5647
13.88 | 16.83 | 106.83 | 118.41 | 0.63476 | 0.70356 | 16.7116 | 1.9 | 46.2702 | 2.2 | 16.8537 | -17.7528
13.89 | 16.98 | 107.04 | 117.77 | 0.63039 | 0.69358 | 16.8622 | 1.8 | 46.3016 | 2.2 | 17.0036 | -18.4909
13.9 | 17.12 | 107.11 | 118.14 | 0.62564 | 0.69007 | 17.0019 | 1.8 | 46.333 | 2.2 | 17.1436 | -18.219
13.91 | 17.26 | 106.98 | 118.86 | 0.61982 | 0.68864 | 17.1411 | 1.8 | 46.3644 | 2.2 | 17.2838 | -17.5971
13.92 | 17.37 | 107.54 | 118.95 | 0.61911 | 0.6848 | 17.251 | 1.8 | 46.3958 | 2.2 | 17.3938 | -17.6052
13.93 | 17.48 | 108.35 | 118.59 | 0.61985 | 0.67843 | 17.3614 | 1.8 | 46.4272 | 2.2 | 17.5037 | -18.0633
13.94 | 17.66 | 109.9 | 118.95 | 0.62231 | 0.67356 | 17.541 | 1.8 | 46.4586 | 2.2 | 17.6838 | -17.8014
13.95 | 17.71 | 110.67 | 118.23 | 0.6249 | 0.66759 | 17.5918 | 1.8 | 46.4901 | 2.2 | 17.7336 | -18.6195
13.96 | 17.78 | 111.17 | 118.5 | 0.62525 | 0.66648 | 17.6615 | 1.8 | 46.5215 | 2.2 | 17.8037 | -18.4476
13.97 | 17.79 | 112.01 | 117.59 | 0.62962 | 0.66099 | 17.6724 | 1.9 | 46.5546 | 2.2 | 17.8135 | -19.4557
13.98 | 17.78 | 112.81 | 117.41 | 0.63448 | 0.66035 | 17.6626 | 1.8 | 46.586 | 2.2 | 17.8035 | -19.7338
13.99 | 17.77 | 113.53 | 116.96 | 0.63889 | 0.65819 | 17.653 | 1.8 | 46.6174 | 2.2 | 17.7934 | -20.2819
14 | 17.73 | 114.61 | 116.78 | 0.64642 | 0.65866 | 17.6132 | 1.8 | 46.6489 | 2.2 | 17.7534 | -20.56
14.01 | 17.6 | 117.22 | 116.06 | 0.66602 | 0.65943 | 17.4839 | 1.8 | 46.6803 | 2.2 | 17.6232 | -21.3781
14.02 | 17.58 | 118.18 | 116.42 | 0.67224 | 0.66223 | 17.4636 | 1.8 | 46.7117 | 2.2 | 17.6033 | -21.1162
14.03 | 17.56 | 118.99 | 116.51 | 0.67762 | 0.6635 | 17.4435 | 1.8 | 46.7431 | 2.2 | 17.5833 | -21.1243
14.04 | 17.52 | 119.7 | 116.69 | 0.68322 | 0.66604 | 17.4033 | 1.8 | 46.7745 | 2.2 | 17.5433 | -21.0424
14.05 | 17.52 | 120.42 | 117.32 | 0.68733 | 0.66963 | 17.4027 | 1.8 | 46.8059 | 2.2 | 17.5435 | -20.5105
14.06 | 17.51 | 120.88 | 117.23 | 0.69035 | 0.6695 | 17.3928 | 1.8 | 46.8373 | 2.2 | 17.5334 | -20.6986
14.07 | 17.52 | 120.91 | 116.42 | 0.69013 | 0.6645 | 17.4036 | 1.8 | 46.8687 | 2.2 | 17.5433 | -21.6067
14.08 | 17.5 | 120.88 | 117.32 | 0.69074 | 0.6704 | 17.3827 | 1.8 | 46.9001 | 2.2 | 17.5235 | -20.8048
14.09 | 17.55 | 120.45 | 117.59 | 0.68632 | 0.67003 | 17.4324 | 1.8 | 46.9316 | 2.2 | 17.5735 | -20.6329
14.1 | 17.59 | 120.07 | 117.95 | 0.6826 | 0.67055 | 17.472 | 1.8 | 46.963 | 2.2 | 17.6136 | -20.371
14.11 | 17.61 | 119.33 | 117.59 | 0.67763 | 0.66775 | 17.4924 | 1.8 | 46.9944 | 2.2 | 17.6335 | -20.8291
14.12 | 17.67 | 118.59 | 118.14 | 0.67114 | 0.66859 | 17.5519 | 1.8 | 47.0258 | 2.2 | 17.6936 | -20.3772
14.13 | 17.76 | 117.44 | 117.95 | 0.66126 | 0.66413 | 17.6421 | 1.8 | 47.0572 | 2.2 | 17.7836 | -20.6653
14.14 | 17.83 | 116.54 | 117.68 | 0.65362 | 0.66001 | 17.7123 | 1.8 | 47.0886 | 2.2 | 17.8535 | -21.0334
14.15 | 17.92 | 116.04 | 116.42 | 0.64755 | 0.64967 | 17.8036 | 1.8 | 47.12 | 2.2 | 17.9433 | -22.3915
14.16 | 18.05 | 114.92 | 117.32 | 0.63668 | 0.64997 | 17.9327 | 1.8 | 47.1514 | 2.1 | 18.0735 | -21.5896
14.17 | 18.1 | 114.89 | 116.96 | 0.63475 | 0.64619 | 17.983 | 1.8 | 47.1828 | 2.1 | 18.1234 | -22.0477
14.18 | 18.13 | 114.89 | 117.41 | 0.6337 | 0.6476 | 18.0126 | 1.8 | 47.2142 | 2.2 | 18.1535 | -21.6958
14.19 | 18.17 | 115.02 | 116.69 | 0.63302 | 0.64221 | 18.0533 | 1.8 | 47.2457 | 2.2 | 18.1933 | -22.5139
14.2 | 18.15 | 115.33 | 116.42 | 0.63543 | 0.64143 | 18.0336 | 1.8 | 47.2771 | 2.2 | 18.1733 | -22.882
14.21 | 18.12 | 115.79 | 116.87 | 0.63902 | 0.64498 | 18.0031 | 1.8 | 47.3085 | 2.2 | 18.1434 | -22.5301
14.22 | 18.05 | 116.29 | 117.05 | 0.64427 | 0.64848 | 17.933 | 1.8 | 47.3399 | 2.2 | 18.0734 | -22.4482
14.23 | 18.01 | 116.82 | 116.42 | 0.64864 | 0.64642 | 17.8936 | 1.8 | 47.3713 | 2.2 | 18.0333 | -23.1763
14.24 | 17.79 | 118.31 | 117.14 | 0.66504 | 0.65846 | 17.6729 | 1.8 | 47.4027 | 2.2 | 17.8134 | -22.5544
14.25 | 17.65 | 119.02 | 117.95 | 0.67433 | 0.66827 | 17.5321 | 1.8 | 47.4341 | 2.2 | 17.6736 | -21.8425
14.26 | 17.52 | 119.98 | 117.68 | 0.68482 | 0.67169 | 17.4023 | 1.9 | 47.4673 | 2.2 | 17.5435 | -22.2106
14.27 | 17.4 | 120.88 | 116.87 | 0.69471 | 0.67167 | 17.2831 | 1.8 | 47.4987 | 2.2 | 17.4234 | -23.1187
14.28 | 17.28 | 121.5 | 118.04 | 0.70312 | 0.6831 | 17.162 | 1.8 | 47.5301 | 2.2 | 17.3036 | -22.0468
14.29 | 17.18 | 121.75 | 117.77 | 0.70867 | 0.68551 | 17.0622 | 1.8 | 47.5615 | 2.2 | 17.2036 | -22.4149
14.3 | 17.05 | 122.22 | 119.13 | 0.71683 | 0.69871 | 16.9309 | 1.8 | 47.5929 | 2.2 | 17.0738 | -21.153
14.31 | 16.96 | 122.9 | 118.95 | 0.72465 | 0.70136 | 16.841 | 1.8 | 47.6243 | 2.2 | 16.9838 | -21.4311
14.32 | 16.88 | 123.8 | 119.49 | 0.73341 | 0.70788 | 16.7605 | 1.8 | 47.6557 | 2.2 | 16.9039 | -20.9892
14.33 | 16.93 | 123.8 | 118.77 | 0.73125 | 0.70154 | 16.8112 | 1.8 | 47.6872 | 2.2 | 16.9538 | -21.8073
14.34 | 17.03 | 123.64 | 118.5 | 0.72601 | 0.69583 | 16.9115 | 1.8 | 47.7186 | 2.2 | 17.0537 | -22.1754
14.35 | 17.11 | 123.08 | 119.94 | 0.71935 | 0.70099 | 16.9901 | 1.8 | 47.75 | 2.2 | 17.134 | -20.8335
14.36 | 17.32 | 121.66 | 119.04 | 0.70242 | 0.6873 | 17.201 | 1.8 | 47.7814 | 2.2 | 17.3438 | -21.8316
14.37 | 17.47 | 120.29 | 120.21 | 0.68855 | 0.68809 | 17.3498 | 1.8 | 47.8128 | 2.2 | 17.494 | -20.7597
14.38 | 17.63 | 118.49 | 121.02 | 0.67209 | 0.68644 | 17.509 | 1.8 | 47.8442 | 2.2 | 17.6542 | -20.0478
14.39 | 17.75 | 117.19 | 121.56 | 0.66022 | 0.68485 | 17.6284 | 1.8 | 47.8756 | 2.2 | 17.7743 | -19.6059
14.4 | 17.85 | 115.73 | 122.55 | 0.64835 | 0.68656 | 17.7275 | 1.8 | 47.907 | 2.2 | 17.8745 | -18.714
14.41 | 17.84 | 115.42 | 122.37 | 0.64697 | 0.68593 | 17.7176 | 1.9 | 47.9402 | 2.2 | 17.8645 | -18.9921
14.42 | 17.8 | 115.54 | 122.28 | 0.6491 | 0.68697 | 17.6777 | 1.8 | 47.9716 | 2.2 | 17.8245 | -19.1802
14.43 | 17.72 | 115.92 | 121.92 | 0.65418 | 0.68804 | 17.5981 | 1.8 | 48.003 | 2.2 | 17.7444 | -19.6383
14.44 | 17.6 | 116.97 | 121.47 | 0.6646 | 0.69017 | 17.4785 | 1.9 | 48.0362 | 2.2 | 17.6243 | -20.1864
14.45 | 17.47 | 118.21 | 121.74 | 0.67665 | 0.69685 | 17.3483 | 1.9 | 48.0693 | 2.2 | 17.4943 | -20.0145
14.46 | 17.32 | 119.58 | 121.38 | 0.69042 | 0.70081 | 17.1986 | 1.8 | 48.1007 | 2.2 | 17.3443 | -20.4726
14.47 | 17.17 | 120.79 | 121.65 | 0.70349 | 0.7085 | 17.0483 | 1.9 | 48.1339 | 2.2 | 17.1943 | -20.3007
14.48 | 16.93 | 122.87 | 122.01 | 0.72575 | 0.72067 | 16.808 | 1.8 | 48.1653 | 2.2 | 16.9544 | -20.0388
14.49 | 16.83 | 124.48 | 122.64 | 0.73963 | 0.7287 | 16.7074 | 1.8 | 48.1967 | 2.2 | 16.8545 | -19.5069
14.5 | 16.73 | 124.29 | 122.82 | 0.74292 | 0.73413 | 16.6072 | 1.8 | 48.2281 | 2.2 | 16.7546 | -19.425
14.51 | 16.66 | 123.77 | 122.64 | 0.74292 | 0.73613 | 16.5374 | 1.9 | 48.2613 | 2.2 | 16.6845 | -19.7031
14.52 | 16.59 | 123.3 | 122.73 | 0.74322 | 0.73978 | 16.4673 | 1.9 | 48.2944 | 2.2 | 16.6145 | -19.7112
14.53 | 16.52 | 122.96 | 123.28 | 0.74431 | 0.74625 | 16.3967 | 1.8 | 48.3258 | 2.2 | 16.5447 | -19.2593
14.54 | 16.51 | 122.43 | 123.82 | 0.74155 | 0.74997 | 16.3862 | 1.8 | 48.3572 | 2.2 | 16.5348 | -18.8174
14.55 | 16.51 | 121.07 | 124.18 | 0.73331 | 0.75215 | 16.3858 | 1.8 | 48.3887 | 2.1 | 16.5348 | -18.5555
14.56 | 16.54 | 119.98 | 124.9 | 0.72539 | 0.75514 | 16.4151 | 1.8 | 48.4201 | 2.1 | 16.565 | -17.9336
14.57 | 16.59 | 118.74 | 125.17 | 0.71573 | 0.75449 | 16.4648 | 1.8 | 48.4515 | 2.2 | 16.615 | -17.7617
14.58 | 16.63 | 117.81 | 125.44 | 0.70842 | 0.7543 | 16.5046 | 1.8 | 48.4829 | 2.2 | 16.6551 | -17.5898
14.59 | 16.69 | 116.48 | 125.89 | 0.6979 | 0.75428 | 16.5641 | 1.9 | 48.516 | 2.2 | 16.7152 | -17.2379
14.6 | 16.72 | 115.45 | 126.16 | 0.69049 | 0.75455 | 16.5938 | 1.8 | 48.5475 | 2.2 | 16.7452 | -17.066
14.61 | 16.75 | 114.86 | 126.07 | 0.68573 | 0.75266 | 16.6239 | 1.8 | 48.5789 | 2.2 | 16.7752 | -17.2541
14.62 | 16.75 | 114.86 | 126.07 | 0.68573 | 0.75266 | 16.6239 | 1.8 | 48.6103 | 2.3 | 16.7752 | -17.3522
14.63 | 16.75 | 114.86 | 126.07 | 0.68573 | 0.75266 | 16.6239 | 1.8 | 48.6417 | 1.9 | 16.7752 | -17.4503
14.64 | 16.51 | 91.72 | 125.35 | 0.55554 | 0.75924 | 16.3847 | 1.8 | 48.6731 | 1.9 | 16.5351 | -18.2684
14.65 | 16.75 | 91.68 | 125.26 | 0.54734 | 0.74782 | 16.6247 | 1.8 | 48.7045 | 2.1 | 16.7751 | -18.4565
14.66 | 16.95 | 92.06 | 125.26 | 0.54313 | 0.739 | 16.8247 | 1.8 | 48.7359 | 2.1 | 16.9751 | -18.5546
14.67 | 17.12 | 93.08 | 124.99 | 0.54369 | 0.73008 | 16.995 | 1.8 | 48.7673 | 2.2 | 17.145 | -18.9227
14.68 | 17.31 | 94.17 | 124.81 | 0.54402 | 0.72103 | 17.1852 | 1.8 | 48.7987 | 2.2 | 17.335 | -19.2008
14.69 | 17.73 | 96.06 | 123.73 | 0.54179 | 0.69786 | 17.6063 | 1.8 | 48.8302 | 2.2 | 17.7547 | -20.3789
14.7 | 17.93 | 97.24 | 124.54 | 0.54233 | 0.69459 | 17.8055 | 1.8 | 48.8616 | 2.2 | 17.9549 | -19.667
14.71 | 18.12 | 98.7 | 123.46 | 0.5447 | 0.68135 | 17.9965 | 1.8 | 48.893 | 2.2 | 18.1447 | -20.8451
14.72 | 18.27 | 99.88 | 124.09 | 0.54669 | 0.6792 | 18.1459 | 1.8 | 48.9244 | 2.2 | 18.2948 | -20.3132
14.73 | 18.37 | 101.43 | 123.55 | 0.55215 | 0.67256 | 18.2464 | 1.8 | 48.9558 | 2.2 | 18.3947 | -20.9513
14.74 | 18.47 | 102.3 | 123.82 | 0.55387 | 0.67038 | 18.3462 | 1.8 | 48.9872 | 2.2 | 18.4948 | -20.7794
14.75 | 18.55 | 102.67 | 123.82 | 0.55348 | 0.66749 | 18.4262 | 1.8 | 49.0186 | 2.2 | 18.5748 | -20.8775
14.76 | 18.63 | 103.35 | 123.46 | 0.55475 | 0.6627 | 18.5065 | 1.8 | 49.05 | 2.2 | 18.6547 | -21.3356
14.77 | 18.75 | 106.3 | 123.19 | 0.56693 | 0.65701 | 18.6268 | 1.8 | 49.0814 | 2.2 | 18.7746 | -21.7037
14.78 | 18.74 | 108.84 | 122.73 | 0.58079 | 0.65491 | 18.6173 | 1.8 | 49.1128 | 2.2 | 18.7645 | -22.2618
14.79 | 18.74 | 111.26 | 123.28 | 0.5937 | 0.65784 | 18.6167 | 1.9 | 49.146 | 2.2 | 18.7647 | -21.8099
14.8 | 18.72 | 112.81 | 122.82 | 0.60262 | 0.65609 | 18.5972 | 1.8 | 49.1774 | 2.2 | 18.7446 | -22.368
14.81 | 18.67 | 114.37 | 123.46 | 0.61259 | 0.66127 | 18.5465 | 1.8 | 49.2088 | 2.2 | 18.6947 | -21.8261
14.82 | 18.63 | 115.45 | 123 | 0.6197 | 0.66022 | 18.507 | 1.8 | 49.2402 | 2.2 | 18.6546 | -22.3842
14.83 | 18.56 | 117.75 | 123.46 | 0.63443 | 0.66519 | 18.4365 | 1.8 | 49.2716 | 2.2 | 18.5847 | -22.0223
14.84 | 18.56 | 117.75 | 123.46 | 0.63443 | 0.66519 | 18.4365 | 1.8 | 49.3031 | 2.2 | 18.5847 | -22.1204
14.85 | 18.4 | 119.42 | 123.28 | 0.64902 | 0.67 | 18.2767 | 1.8 | 49.3345 | 2.2 | 18.4247 | -22.3985
14.86 | 18.28 | 119.86 | 122.91 | 0.65569 | 0.67237 | 18.1571 | 1.8 | 49.3659 | 2.2 | 18.3046 | -22.8666
14.87 | 18.17 | 120.35 | 122.64 | 0.66236 | 0.67496 | 18.0474 | 1.8 | 49.3973 | 2.2 | 18.1945 | -23.2347
14.88 | 18.02 | 120.23 | 122.91 | 0.6672 | 0.68207 | 17.8971 | 1.8 | 49.4287 | 2.2 | 18.0446 | -23.0628
14.89 | 17.86 | 120.23 | 123.19 | 0.67318 | 0.68975 | 17.7368 | 1.8 | 49.4601 | 2.2 | 17.8846 | -22.8809
14.9 | 17.69 | 120.69 | 123.91 | 0.68225 | 0.70045 | 17.5661 | 1.8 | 49.4915 | 2.2 | 17.7148 | -22.259
14.91 | 17.33 | 121.69 | 124.09 | 0.70219 | 0.71604 | 17.2059 | 1.9 | 49.5247 | 2.2 | 17.3548 | -22.1771
14.92 | 17.33 | 121.69 | 124.09 | 0.70219 | 0.71604 | 17.2059 | 1.9 | 49.5578 | 2.2 | 17.3548 | -22.2752
14.93 | 16.99 | 122.15 | 124.9 | 0.71895 | 0.73514 | 16.8651 | 1.8 | 49.5892 | 2.2 | 17.015 | -21.5633
14.94 | 16.79 | 122.49 | 125.08 | 0.72954 | 0.74497 | 16.6649 | 1.8 | 49.6207 | 2.2 | 16.815 | -21.4814
14.95 | 16.6 | 122.37 | 125.17 | 0.73717 | 0.75404 | 16.4748 | 1.8 | 49.6521 | 2.2 | 16.625 | -21.4895
14.96 | 16.4 | 123.08 | 125.53 | 0.75049 | 0.76543 | 16.2745 | 1.8 | 49.6835 | 2.2 | 16.4251 | -21.2276
14.97 | 16.26 | 123.52 | 126.52 | 0.75966 | 0.77811 | 16.1335 | 1.8 | 49.7149 | 2.2 | 16.2853 | -20.3357
14.98 | 16.17 | 123.89 | 126.88 | 0.76617 | 0.78466 | 16.0431 | 1.8 | 49.7463 | 2.2 | 16.1954 | -20.0738
14.99 | 16.02 | 123.74 | 127.42 | 0.77241 | 0.79538 | 15.8926 | 1.8 | 49.7777 | 2.2 | 16.0455 | -19.6319
15 | 15.97 | 123.3 | 128.42 | 0.77207 | 0.80413 | 15.8416 | 1.8 | 49.8091 | 2.2 | 15.9957 | -18.73
15.01 | 15.93 | 121.75 | 128.69 | 0.76428 | 0.80785 | 15.8013 | 1.8 | 49.8405 | 2.2 | 15.9557 | -18.5581
15.02 | 15.91 | 120.88 | 128.78 | 0.75977 | 0.80943 | 15.7812 | 1.8 | 49.8719 | 2.2 | 15.9358 | -18.5662
15.03 | 15.89 | 119.42 | 129.41 | 0.75154 | 0.81441 | 15.7606 | 1.8 | 49.9034 | 2.2 | 15.9159 | -18.0343
15.04 | 15.87 | 117.75 | 130.13 | 0.74197 | 0.81998 | 15.7399 | 1.8 | 49.9348 | 2.2 | 15.896 | -17.4124
15.05 | 15.92 | 116.2 | 129.95 | 0.7299 | 0.81627 | 15.7901 | 1.8 | 49.9662 | 2.2 | 15.946 | -17.6905
15.06 | 15.94 | 113.99 | 130.22 | 0.71512 | 0.81694 | 15.8098 | 1.8 | 49.9976 | 2.2 | 15.966 | -17.5186
15.07 | 16.08 | 110.55 | 131.03 | 0.6875 | 0.81486 | 15.949 | 1.8 | 50.029 | 2.2 | 16.1062 | -16.8067
15.08 | 16.17 | 108.84 | 130.67 | 0.6731 | 0.8081 | 16.0393 | 1.8 | 50.0604 | 2.2 | 16.1961 | -17.2648
15.09 | 16.26 | 107.6 | 130.94 | 0.66175 | 0.80529 | 16.1291 | 1.8 | 50.0918 | 2.2 | 16.2862 | -17.0929
15.1 | 16.38 | 106.42 | 132.02 | 0.6497 | 0.80598 | 16.248 | 1.8 | 50.1232 | 2.2 | 16.4064 | -16.111
15.11 | 16.5 | 105.27 | 131.57 | 0.638 | 0.79739 | 16.3684 | 1.8 | 50.1546 | 2.2 | 16.5263 | -16.6591
15.12 | 16.63 | 104.13 | 131.03 | 0.62616 | 0.78791 | 16.499 | 1.8 | 50.186 | 2.2 | 16.6562 | -17.2972
15.13 | 16.93 | 102.26 | 131.3 | 0.60402 | 0.77555 | 16.7987 | 1.8 | 50.2175 | 2.2 | 16.9563 | -17.1253
15.14 | 16.93 | 102.26 | 131.3 | 0.60402 | 0.77555 | 16.7987 | 1.8 | 50.2489 | 2.2 | 16.9563 | -17.2234
15.15 | 17.21 | 100.62 | 129.95 | 0.58466 | 0.75508 | 17.08 | 1.8 | 50.2803 | 2.2 | 17.236 | -18.6715
15.16 | 17.31 | 100.28 | 131.12 | 0.57932 | 0.75748 | 17.1789 | 1.8 | 50.3117 | 2.2 | 17.3362 | -17.5996
15.17 | 17.47 | 100.12 | 130.67 | 0.5731 | 0.74797 | 17.3393 | 1.8 | 50.3431 | 2.2 | 17.4961 | -18.1477
15.18 | 17.57 | 99.81 | 131.48 | 0.56807 | 0.74832 | 17.4385 | 1.8 | 50.3745 | 2.2 | 17.5963 | -17.4358
15.19 | 17.68 | 99.72 | 131.03 | 0.56403 | 0.74112 | 17.549 | 1.8 | 50.4059 | 2.2 | 17.7062 | -17.9839
15.2 | 17.76 | 99.97 | 130.31 | 0.56289 | 0.73373 | 17.6297 | 1.8 | 50.4373 | 2.2 | 17.7861 | -18.802
15.21 | 17.82 | 100.5 | 129.86 | 0.56397 | 0.72873 | 17.6901 | 1.8 | 50.4687 | 2.2 | 17.846 | -19.3501
15.22 | 17.88 | 101.8 | 130.4 | 0.56935 | 0.72931 | 17.7496 | 1.8 | 50.5002 | 2.2 | 17.9061 | -18.9082
15.23 | 17.9 | 102.61 | 130.4 | 0.57324 | 0.72849 | 17.7696 | 1.8 | 50.5316 | 2.2 | 17.9261 | -19.0063
15.24 | 17.9 | 103.44 | 129.86 | 0.57788 | 0.72547 | 17.7701 | 1.8 | 50.563 | 2.2 | 17.926 | -19.6444
15.25 | 17.93 | 104.47 | 129.59 | 0.58266 | 0.72276 | 17.8004 | 1.8 | 50.5944 | 2.2 | 17.9559 | -20.0125
15.26 | 17.94 | 105.34 | 130.31 | 0.58718 | 0.72637 | 17.8097 | 1.8 | 50.6258 | 2.2 | 17.9661 | -19.3906
15.27 | 17.97 | 106.08 | 130.04 | 0.59032 | 0.72365 | 17.84 | 1.8 | 50.6572 | 2.2 | 17.996 | -19.7587
15.28 | 18.03 | 106.64 | 129.77 | 0.59146 | 0.71974 | 17.9002 | 1.8 | 50.6886 | 2.2 | 18.056 | -20.1268
15.29 | 18.11 | 107.51 | 129.41 | 0.59365 | 0.71458 | 17.9806 | 1.8 | 50.72 | 2.2 | 18.1359 | -20.5849
15.3 | 18.16 | 108.13 | 129.32 | 0.59543 | 0.71212 | 18.0307 | 1.8 | 50.7514 | 2.2 | 18.1859 | -20.773
15.31 | 18.16 | 108.44 | 129.68 | 0.59714 | 0.7141 | 18.0303 | 1.8 | 50.7829 | 2.2 | 18.1859 | -20.5111
15.32 | 18.16 | 108.94 | 129.32 | 0.59989 | 0.71212 | 18.0307 | 1.8 | 50.8143 | 2.2 | 18.1859 | -20.9692
15.33 | 18.11 | 109.37 | 129.95 | 0.60392 | 0.71756 | 17.98 | 1.8 | 50.8457 | 2.1 | 18.136 | -20.4373
15.34 | 18.05 | 109.68 | 129.59 | 0.60764 | 0.71795 | 17.9204 | 1.9 | 50.8788 | 2.1 | 18.0759 | -20.8954
15.35 | 17.99 | 109.96 | 130.31 | 0.61123 | 0.72435 | 17.8597 | 1.8 | 50.9102 | 2.2 | 18.0161 | -20.2735
15.36 | 17.93 | 110.24 | 130.04 | 0.61484 | 0.72527 | 17.8 | 1.8 | 50.9416 | 2.2 | 17.956 | -20.6416
15.37 | 17.8 | 111.42 | 129.86 | 0.62596 | 0.72955 | 17.6701 | 1.8 | 50.9731 | 2.2 | 17.826 | -20.9197
15.38 | 17.69 | 112.1 | 131.12 | 0.63369 | 0.74121 | 17.5589 | 1.8 | 51.0045 | 2.2 | 17.7162 | -19.7578
15.39 | 17.62 | 111.73 | 131.03 | 0.63411 | 0.74364 | 17.489 | 1.8 | 51.0359 | 2.2 | 17.6462 | -19.9459
15.4 | 17.58 | 111.32 | 130.76 | 0.63322 | 0.7438 | 17.4492 | 1.8 | 51.0673 | 2.2 | 17.6062 | -20.314
15.41 | 17.54 | 111.17 | 128.6 | 0.63381 | 0.73318 | 17.4114 | 1.8 | 51.0987 | 2.2 | 17.5657 | -22.5721
15.42 | 17.51 | 111.45 | 128.6 | 0.63649 | 0.73444 | 17.3814 | 1.8 | 51.1301 | 2.2 | 17.5357 | -22.6702
15.43 | 17.58 | 110.98 | 128.42 | 0.63129 | 0.73049 | 17.4516 | 1.8 | 51.1615 | 2.2 | 17.6057 | -22.9483
15.44 | 17.59 | 111.26 | 129.05 | 0.63252 | 0.73365 | 17.461 | 1.8 | 51.1929 | 2.2 | 17.6158 | -22.4164
15.45 | 17.67 | 113.06 | 129.59 | 0.63984 | 0.73339 | 17.5404 | 1.8 | 51.2243 | 2.2 | 17.6959 | -21.9745
15.46 | 17.75 | 113.87 | 131.3 | 0.64152 | 0.73972 | 17.6187 | 1.8 | 51.2558 | 2.2 | 17.7763 | -20.3626
15.47 | 17.84 | 113.19 | 131.3 | 0.63447 | 0.73599 | 17.7087 | 1.8 | 51.2872 | 2.2 | 17.8663 | -20.4607
15.48 | 17.96 | 112.41 | 132.11 | 0.62589 | 0.73558 | 17.8279 | 1.8 | 51.3186 | 2.2 | 17.9864 | -19.7488
15.49 | 18.12 | 111.7 | 132.38 | 0.61645 | 0.73057 | 17.9876 | 1.8 | 51.35 | 2.2 | 18.1465 | -19.5769
15.5 | 18.29 | 110.92 | 132.38 | 0.60645 | 0.72378 | 18.1576 | 1.8 | 51.3814 | 2.2 | 18.3165 | -19.675
15.51 | 18.41 | 110.52 | 132.29 | 0.60033 | 0.71858 | 18.2777 | 1.8 | 51.4128 | 2.2 | 18.4365 | -19.8631
15.52 | 18.54 | 109.31 | 132.74 | 0.58959 | 0.71596 | 18.4073 | 1.8 | 51.4442 | 2.2 | 18.5665 | -19.5112
15.53 | 18.53 | 109.18 | 131.66 | 0.58921 | 0.71052 | 18.3983 | 1.8 | 51.4756 | 2.2 | 18.5563 | -20.6893
15.54 | 18.49 | 109.09 | 131.75 | 0.59 | 0.71255 | 18.3583 | 1.8 | 51.507 | 2.2 | 18.5163 | -20.6974
15.55 | 18.49 | 109.46 | 132.29 | 0.592 | 0.71547 | 18.3577 | 1.8 | 51.5385 | 2.2 | 18.5165 | -20.2555
15.56 | 18.54 | 111.08 | 131.93 | 0.59914 | 0.7116 | 18.4081 | 1.8 | 51.5699 | 2.2 | 18.5664 | -20.7136
15.57 | 18.53 | 111.29 | 131.57 | 0.60059 | 0.71004 | 18.3984 | 1.8 | 51.6013 | 2.2 | 18.5563 | -21.1717
15.58 | 18.51 | 111.39 | 131.84 | 0.60178 | 0.71226 | 18.3782 | 1.8 | 51.6327 | 2.2 | 18.5364 | -20.9998
15.59 | 18.5 | 112.53 | 132.2 | 0.60827 | 0.71459 | 18.3678 | 1.8 | 51.6641 | 2.2 | 18.5264 | -20.7379
15.6 | 18.5 | 112.53 | 132.2 | 0.60827 | 0.71459 | 18.3678 | 1.8 | 51.6955 | 2.3 | 18.5264 | -20.836
15.61 | 18.5 | 112.53 | 132.2 | 0.60827 | 0.71459 | 18.3678 | 1.8 | 51.7269 | 1.9 | 18.5264 | -20.9341
15.62 | 18.05 | 93.48 | 128.24 | 0.51789 | 0.71047 | 17.9218 | 1.8 | 51.7583 | 1.9 | 18.0756 | -24.9922
15.63 | 18.05 | 93.48 | 128.24 | 0.51789 | 0.71047 | 17.9218 | 1.8 | 51.7897 | 2.1 | 18.0756 | -25.0903
15.64 | 18.2 | 95.19 | 128.6 | 0.52302 | 0.70659 | 18.0714 | 1.8 | 51.8212 | 2.1 | 18.2257 | -24.8284
15.65 | 18.21 | 96.87 | 128.24 | 0.53196 | 0.70423 | 18.0818 | 1.9 | 51.8543 | 2.1 | 18.2356 | -25.2865
15.66 | 18.2 | 98.08 | 128.51 | 0.5389 | 0.7061 | 18.0715 | 1.9 | 51.8875 | 2.1 | 18.2257 | -25.1146
15.67 | 18.22 | 99.69 | 129.23 | 0.54715 | 0.70928 | 18.0908 | 1.8 | 51.9189 | 2.2 | 18.2458 | -24.4927
15.68 | 18.24 | 100.43 | 128.96 | 0.5506 | 0.70702 | 18.111 | 1.8 | 51.9503 | 2.2 | 18.2658 | -24.8608
15.69 | 18.27 | 101.83 | 129.77 | 0.55736 | 0.71029 | 18.1402 | 1.9 | 51.9834 | 2.2 | 18.296 | -24.1489
15.7 | 18.37 | 103.91 | 130.31 | 0.56565 | 0.70936 | 18.2397 | 1.9 | 52.0166 | 2.2 | 18.3961 | -23.707
15.71 | 18.42 | 104.65 | 131.21 | 0.56813 | 0.71232 | 18.2888 | 1.8 | 52.048 | 2.2 | 18.4462 | -22.9051
15.72 | 18.44 | 105.4 | 131.03 | 0.57158 | 0.71057 | 18.309 | 1.8 | 52.0794 | 2.2 | 18.4662 | -23.1832
15.73 | 18.49 | 106.21 | 131.75 | 0.57442 | 0.71255 | 18.3583 | 1.8 | 52.1108 | 2.2 | 18.5163 | -22.5613
15.74 | 18.52 | 106.48 | 132.38 | 0.57495 | 0.71479 | 18.3876 | 1.8 | 52.1422 | 2.1 | 18.5465 | -22.0294
15.75 | 18.57 | 106.45 | 132.74 | 0.57324 | 0.71481 | 18.4373 | 1.8 | 52.1736 | 2.1 | 18.5965 | -21.7675
15.76 | 18.67 | 106.92 | 131.75 | 0.57268 | 0.70568 | 18.5383 | 1.8 | 52.2051 | 2.2 | 18.6963 | -22.8556
15.77 | 18.94 | 109 | 132.02 | 0.5755 | 0.69704 | 18.808 | 1.8 | 52.2365 | 2.2 | 18.9664 | -22.6837
15.78 | 19.15 | 108.44 | 133.1 | 0.56627 | 0.69504 | 19.0169 | 1.9 | 52.2696 | 2.2 | 19.1766 | -21.7018
15.79 | 19.37 | 107.54 | 132.92 | 0.55519 | 0.68622 | 19.2371 | 1.8 | 52.301 | 2.2 | 19.3966 | -21.9799
15.8 | 19.59 | 107.57 | 132.38 | 0.54911 | 0.67575 | 19.4576 | 1.8 | 52.3324 | 2.1 | 19.6165 | -22.618
15.81 | 19.77 | 108.19 | 131.12 | 0.54724 | 0.66323 | 19.6389 | 1.8 | 52.3639 | 2.1 | 19.7962 | -23.9761
15.82 | 19.79 | 108.53 | 132.02 | 0.54841 | 0.6671 | 19.658 | 1.8 | 52.3953 | 2.2 | 19.8164 | -23.1742
15.83 | 19.81 | 109 | 130.85 | 0.55023 | 0.66053 | 19.6791 | 1.8 | 52.4267 | 2.2 | 19.8362 | -24.4423
15.84 | 19.71 | 109.96 | 131.75 | 0.55789 | 0.66844 | 19.5783 | 1.8 | 52.4581 | 2.2 | 19.7364 | -23.6404
15.85 | 19.61 | 110.36 | 131.93 | 0.56277 | 0.67277 | 19.4781 | 1.9 | 52.4912 | 2.2 | 19.6364 | -23.5585
15.86 | 19.54 | 110.98 | 132.02 | 0.56796 | 0.67564 | 19.408 | 1.9 | 52.5244 | 2.2 | 19.5664 | -23.5666
15.87 | 19.45 | 112.01 | 130.49 | 0.57589 | 0.6709 | 19.3195 | 1.8 | 52.5558 | 2.1 | 19.4761 | -25.1947
15.88 | 19.41 | 112.91 | 129.95 | 0.58171 | 0.6695 | 19.28 | 1.8 | 52.5872 | 2.1 | 19.436 | -25.8328
15.89 | 19.41 | 113.93 | 131.03 | 0.58696 | 0.67506 | 19.279 | 1.8 | 52.6186 | 2.2 | 19.4362 | -24.8509
15.9 | 19.4 | 114.74 | 131.3 | 0.59144 | 0.6768 | 19.2687 | 1.8 | 52.65 | 2.2 | 19.4263 | -24.679
15.91 | 19.36 | 115.36 | 132.2 | 0.59587 | 0.68285 | 19.2278 | 1.8 | 52.6815 | 2.2 | 19.3864 | -23.8771
15.92 | 19.31 | 116.57 | 132.65 | 0.60368 | 0.68695 | 19.1774 | 1.9 | 52.7146 | 2.2 | 19.3365 | -23.5252
15.93 | 19.29 | 116.72 | 132.65 | 0.60508 | 0.68766 | 19.1574 | 1.9 | 52.7478 | 2.2 | 19.3165 | -23.6233
15.94 | 19.17 | 117.22 | 131.3 | 0.61148 | 0.68492 | 19.0387 | 1.9 | 52.7809 | 2.2 | 19.1963 | -25.0714
15.95 | 18.9 | 119.33 | 129.59 | 0.63138 | 0.68566 | 18.7704 | 1.9 | 52.8141 | 2.2 | 18.9259 | -26.8795
15.96 | 18.62 | 121.04 | 125.71 | 0.65005 | 0.67513 | 18.4943 | 1.9 | 52.8472 | 2.2 | 18.6451 | -30.8576
15.97 | 18.16 | 122.53 | 125.71 | 0.67473 | 0.69224 | 18.0343 | 1.9 | 52.8804 | 2.2 | 18.1851 | -30.9557
15.98 | 17.73 | 124.23 | 125.35 | 0.70068 | 0.70699 | 17.6046 | 1.8 | 52.9118 | 2.2 | 17.7551 | -31.4138
15.99 | 17.18 | 125.57 | 127.51 | 0.73091 | 0.7422 | 17.0525 | 1.9 | 52.9449 | 2.2 | 17.2055 | -29.3519
16 | 16.2 | 128.23 | 129.23 | 0.79154 | 0.79772 | 16.0708 | 1.9 | 52.9781 | 2.2 | 16.2258 | -27.73
16.01 | 15.45 | 130.34 | 132.56 | 0.84362 | 0.85799 | 15.3174 | 1.9 | 53.0113 | 2.2 | 15.4765 | -24.4981
16.02 | 15.16 | 131.09 | 133.47 | 0.86471 | 0.88041 | 15.0265 | 1.9 | 53.0444 | 2.2 | 15.1867 | -23.6862
16.03 | 14.91 | 131.71 | 134.73 | 0.88337 | 0.90362 | 14.7753 | 1.9 | 53.0776 | 2.2 | 14.9369 | -22.5243
16.04 | 14.69 | 132.11 | 135.99 | 0.89932 | 0.92573 | 14.554 | 1.9 | 53.1107 | 2.2 | 14.7172 | -21.3624
16.05 | 14.51 | 132.08 | 137.16 | 0.91027 | 0.94528 | 14.3728 | 1.9 | 53.1439 | 2.2 | 14.5374 | -20.2905
16.06 | 14.34 | 131.34 | 138.25 | 0.9159 | 0.96409 | 14.2018 | 1.9 | 53.177 | 2.2 | 14.3676 | -19.2986
16.07 | 14.08 | 127.83 | 140.05 | 0.90788 | 0.99467 | 13.9399 | 1.9 | 53.2102 | 2.2 | 14.108 | -17.5967
16.08 | 13.96 | 125.32 | 140.77 | 0.89771 | 1.0084 | 13.8192 | 1.9 | 53.2433 | 2.2 | 13.9882 | -16.9748
16.09 | 13.87 | 122.68 | 141.67 | 0.8845 | 1.0214 | 13.7283 | 1.9 | 53.2765 | 2.2 | 13.8983 | -16.1729
16.1 | 13.8 | 118.96 | 142.21 | 0.86203 | 1.0305 | 13.6578 | 1.9 | 53.3097 | 2.2 | 13.8284 | -15.731
16.11 | 13.75 | 116.17 | 142.84 | 0.84487 | 1.0388 | 13.6072 | 1.9 | 53.3428 | 2.2 | 13.7786 | -15.1991
16.12 | 13.69 | 112.94 | 142.75 | 0.82498 | 1.0427 | 13.5473 | 1.9 | 53.376 | 2.2 | 13.7186 | -15.3872
16.13 | 13.65 | 109.62 | 143.2 | 0.80308 | 1.0491 | 13.5068 | 1.9 | 53.4091 | 2.2 | 13.6786 | -15.0353
16.14 | 13.6 | 107.2 | 143.39 | 0.78824 | 1.0543 | 13.4566 | 1.9 | 53.4423 | 2.2 | 13.6287 | -14.9434
16.15 | 13.54 | 103.04 | 143.93 | 0.761 | 1.063 | 13.3961 | 1.9 | 53.4754 | 2.2 | 13.5688 | -14.5015
16.16 | 13.52 | 101.49 | 144.11 | 0.75067 | 1.0659 | 13.3759 | 1.9 | 53.5086 | 2.2 | 13.5488 | -14.4196
16.17 | 13.5 | 100.16 | 144.2 | 0.74193 | 1.0681 | 13.3558 | 1.9 | 53.5417 | 2.2 | 13.5288 | -14.4277
16.18 | 13.52 | 98.79 | 144.38 | 0.73069 | 1.0679 | 13.3756 | 1.9 | 53.5749 | 2.2 | 13.5489 | -14.3458
16.19 | 13.53 | 97.3 | 144.65 | 0.71914 | 1.0691 | 13.3854 | 1.9 | 53.6081 | 2.2 | 13.5589 | -14.1739
16.2 | 13.52 | 96.18 | 144.56 | 0.71139 | 1.0692 | 13.3754 | 1.9 | 53.6412 | 2.2 | 13.5489 | -14.362
16.21 | 13.51 | 95.41 | 144.92 | 0.70622 | 1.0727 | 13.3651 | 1.9 | 53.6744 | 2.2 | 13.539 | -14.1001
16.22 | 13.47 | 94.69 | 144.56 | 0.70297 | 1.0732 | 13.3254 | 1.9 | 53.7075 | 2.2 | 13.4989 | -14.5582
16.23 | 13.44 | 93.39 | 145.28 | 0.69487 | 1.081 | 13.2947 | 1.9 | 53.7407 | 2.2 | 13.4691 | -13.9363
16.24 | 13.43 | 92.65 | 145.55 | 0.68987 | 1.0838 | 13.2844 | 1.9 | 53.7738 | 2.2 | 13.4591 | -13.7644
16.25 | 13.41 | 92.03 | 145.19 | 0.68628 | 1.0827 | 13.2648 | 1.9 | 53.807 | 2.2 | 13.439 | -14.2225
16.26 | 13.37 | 91.47 | 145.28 | 0.68414 | 1.0866 | 13.2247 | 1.9 | 53.8401 | 2.2 | 13.3991 | -14.2306
16.27 | 13.33 | 91.37 | 145.19 | 0.68545 | 1.0892 | 13.1848 | 1.9 | 53.8733 | 2.2 | 13.359 | -14.4187
16.28 | 13.27 | 91.41 | 145.55 | 0.68885 | 1.0968 | 13.1244 | 1.9 | 53.9064 | 2.2 | 13.2991 | -14.1568
16.29 | 13.21 | 91.16 | 145.82 | 0.69008 | 1.1039 | 13.0642 | 1.9 | 53.9396 | 2.2 | 13.2392 | -13.9849
16.3 | 13.21 | 90.66 | 146.18 | 0.6863 | 1.1066 | 13.0638 | 1.9 | 53.9728 | 2.2 | 13.2392 | -13.723
16.31 | 13.26 | 90.23 | 146.09 | 0.68047 | 1.1017 | 13.1139 | 1.9 | 54.0059 | 2.2 | 13.2892 | -13.9111
16.32 | 13.32 | 89.61 | 146.63 | 0.67275 | 1.1008 | 13.1734 | 1.9 | 54.0391 | 2.2 | 13.3493 | -13.4692
16.33 | 13.44 | 88.68 | 146.45 | 0.65982 | 1.0897 | 13.2935 | 1.9 | 54.0722 | 2.2 | 13.4693 | -13.7473
16.34 | 13.56 | 87.59 | 146.54 | 0.64594 | 1.0807 | 13.4135 | 1.9 | 54.1054 | 2.2 | 13.5893 | -13.7554
16.35 | 13.68 | 86.97 | 146.72 | 0.63575 | 1.0725 | 13.5333 | 1.9 | 54.1385 | 2.2 | 13.7093 | -13.6735
16.36 | 13.81 | 86.32 | 146.72 | 0.62505 | 1.0624 | 13.6633 | 1.9 | 54.1717 | 2.2 | 13.8393 | -13.7716
16.37 | 13.9 | 85.67 | 146.54 | 0.61633 | 1.0542 | 13.7535 | 1.9 | 54.2048 | 2.2 | 13.9293 | -14.0497
16.38 | 13.92 | 85.39 | 147.89 | 0.61343 | 1.0624 | 13.7721 | 1.9 | 54.238 | 2.2 | 13.9496 | -12.7978
16.39 | 13.99 | 85.14 | 143.93 | 0.60858 | 1.0288 | 13.8461 | 1.9 | 54.2712 | 2.2 | 14.0188 | -16.8559
16.4 | 13.91 | 85.82 | 146.45 | 0.61697 | 1.0528 | 13.7636 | 1.9 | 54.3043 | 2.2 | 13.9393 | -14.434
16.41 | 13.82 | 86.41 | 145.01 | 0.62525 | 1.0493 | 13.675 | 1.9 | 54.3375 | 2.2 | 13.849 | -15.9721
16.42 | 13.78 | 86.81 | 144.92 | 0.62997 | 1.0517 | 13.6351 | 1.9 | 54.3706 | 2.2 | 13.809 | -16.1602
16.43 | 13.75 | 87.43 | 145.82 | 0.63585 | 1.0605 | 13.6042 | 1.9 | 54.4038 | 2.2 | 13.7792 | -15.3583
16.44 | 13.74 | 88.09 | 146.18 | 0.64112 | 1.0639 | 13.5938 | 1.9 | 54.4369 | 2.2 | 13.7692 | -15.0964
16.45 | 13.85 | 88.77 | 146.63 | 0.64094 | 1.0587 | 13.7034 | 1.9 | 54.4701 | 2.2 | 13.8793 | -14.7445
16.46 | 13.95 | 88.74 | 146.9 | 0.63613 | 1.053 | 13.8031 | 1.9 | 54.5032 | 2.2 | 13.9794 | -14.5726
16.47 | 14.08 | 88.95 | 146.9 | 0.63175 | 1.0433 | 13.9331 | 1.9 | 54.5364 | 2.2 | 14.1094 | -14.6707
16.48 | 14.22 | 89.2 | 147.35 | 0.62729 | 1.0362 | 14.0726 | 1.9 | 54.5696 | 2.2 | 14.2495 | -14.3188
16.49 | 14.38 | 89.85 | 146.81 | 0.62483 | 1.0209 | 14.2332 | 1.9 | 54.6027 | 2.2 | 14.4094 | -14.9569
16.5 | 14.52 | 90.13 | 146.81 | 0.62073 | 1.0111 | 14.3732 | 1.9 | 54.6359 | 2.2 | 14.5494 | -15.055
16.51 | 14.66 | 90.41 | 146.81 | 0.61671 | 1.0014 | 14.5132 | 1.9 | 54.669 | 2.2 | 14.6894 | -15.1531
16.52 | 14.79 | 90.97 | 146.27 | 0.61508 | 0.98898 | 14.6437 | 1.9 | 54.7022 | 2.2 | 14.8193 | -15.7912
16.53 | 15.08 | 92.03 | 146.18 | 0.61028 | 0.96936 | 14.9338 | 1.9 | 54.7353 | 2.2 | 15.1092 | -15.9793
16.54 | 15.26 | 90.47 | 146 | 0.59286 | 0.95675 | 15.114 | 1.9 | 54.7685 | 2.2 | 15.2892 | -16.2574
16.55 | 15.45 | 89.51 | 145.37 | 0.57935 | 0.94091 | 15.3046 | 1.9 | 54.8016 | 2.2 | 15.4791 | -16.9855
16.56 | 15.64 | 88.89 | 145.37 | 0.56835 | 0.92948 | 15.4946 | 1.9 | 54.8348 | 2.2 | 15.6691 | -17.0836
16.57 | 15.81 | 88.61 | 144.47 | 0.56047 | 0.91379 | 15.6655 | 1.9 | 54.8679 | 2.2 | 15.8389 | -18.0817
16.58 | 15.9 | 88.92 | 144.65 | 0.55924 | 0.90975 | 15.7553 | 1.9 | 54.9011 | 2.2 | 15.9289 | -17.9998
16.59 | 15.96 | 89.48 | 145.1 | 0.56065 | 0.90915 | 15.8149 | 1.9 | 54.9343 | 2.2 | 15.989 | -17.6479
16.6 | 15.96 | 89.48 | 145.1 | 0.56065 | 0.90915 | 15.8149 | 1.9 | 54.9674 | 2.2 | 15.989 | -17.746
16.61 | 15.96 | 89.48 | 145.1 | 0.56065 | 0.90915 | 15.8149 | 1.9 | 55.0006 | 2.2 | 15.989 | -17.8441
16.62 | 15.67 | 75.77 | 144.02 | 0.48353 | 0.91908 | 15.526 | 1.9 | 55.0337 | 1.9 | 15.6988 | -19.0222
16.63 | 16.04 | 77.1 | 144.92 | 0.48067 | 0.90349 | 15.8951 | 1.9 | 55.0669 | 1.9 | 16.069 | -18.2203
16.64 | 16.22 | 79.43 | 145.19 | 0.4897 | 0.89513 | 16.0748 | 1.9 | 55.1 | 2.2 | 16.249 | -18.0484
16.65 | 16.34 | 81.79 | 144.92 | 0.50055 | 0.8869 | 16.1951 | 1.9 | 55.1332 | 2.2 | 16.369 | -18.4165
16.66 | 16.4 | 83.74 | 144.65 | 0.51061 | 0.88201 | 16.2553 | 1.9 | 55.1663 | 2.2 | 16.4289 | -18.7846
16.67 | 16.32 | 89.05 | 144.47 | 0.54565 | 0.88523 | 16.1755 | 1.9 | 55.1995 | 2.2 | 16.3489 | -19.0627
16.68 | 16.29 | 91.84 | 145.01 | 0.56378 | 0.89018 | 16.145 | 1.9 | 55.2327 | 2.2 | 16.319 | -18.6208
16.69 | 16.26 | 94.88 | 145.19 | 0.58352 | 0.89293 | 16.1148 | 1.9 | 55.2658 | 2.2 | 16.289 | -18.5389
16.7 | 16.21 | 97.77 | 144.47 | 0.60315 | 0.89124 | 16.0655 | 1.9 | 55.299 | 2.2 | 16.2389 | -19.357
16.71 | 16.17 | 100.56 | 144.92 | 0.62189 | 0.89623 | 16.0251 | 1.9 | 55.3321 | 2.2 | 16.199 | -19.0051
16.72 | 16.1 | 102.89 | 144.29 | 0.63907 | 0.89621 | 15.9557 | 1.9 | 55.3653 | 2.2 | 16.1289 | -19.7332
16.73 | 16.02 | 104.56 | 144.29 | 0.65268 | 0.90069 | 15.8757 | 1.9 | 55.3984 | 2.2 | 16.0489 | -19.8313
16.74 | 15.91 | 105.09 | 143.93 | 0.66053 | 0.90465 | 15.7661 | 1.9 | 55.4316 | 2.2 | 15.9388 | -20.2894
16.75 | 15.72 | 106.61 | 144.83 | 0.67818 | 0.92131 | 15.5752 | 1.9 | 55.4647 | 2.2 | 15.749 | -19.4875
16.76 | 15.61 | 107.97 | 145.73 | 0.69167 | 0.93357 | 15.4643 | 1.9 | 55.4979 | 2.2 | 15.6391 | -18.6856
16.77 | 15.54 | 109.18 | 146 | 0.70257 | 0.93951 | 15.394 | 1.9 | 55.5311 | 2.2 | 15.5692 | -18.5137
16.78 | 15.49 | 110.49 | 145.82 | 0.7133 | 0.94138 | 15.3442 | 1.9 | 55.5642 | 2.2 | 15.5192 | -18.7918
16.79 | 15.44 | 111.48 | 145.55 | 0.72202 | 0.94268 | 15.2944 | 1.9 | 55.5974 | 2.2 | 15.4691 | -19.1599
16.8 | 15.37 | 111.95 | 145.55 | 0.72837 | 0.94698 | 15.2244 | 1.9 | 55.6305 | 2.2 | 15.3991 | -19.258
16.81 | 15.32 | 112.07 | 145.37 | 0.73153 | 0.94889 | 15.1746 | 1.9 | 55.6637 | 2.2 | 15.3491 | -19.5361
16.82 | 15.27 | 112.32 | 144.29 | 0.73556 | 0.94493 | 15.1257 | 1.9 | 55.6968 | 2.2 | 15.2989 | -20.7142
16.83 | 15.04 | 112.38 | 145.46 | 0.74721 | 0.96715 | 14.8945 | 1.9 | 55.73 | 2.2 | 15.0691 | -19.6423
16.84 | 14.9 | 112.69 | 145.82 | 0.75631 | 0.97866 | 14.7542 | 1.9 | 55.7631 | 2.2 | 14.9292 | -19.3804
16.85 | 14.75 | 113.22 | 145.19 | 0.76759 | 0.98434 | 14.6048 | 1.9 | 55.7963 | 2.2 | 14.779 | -20.1085
16.86 | 14.62 | 113.71 | 146.18 | 0.77777 | 0.99986 | 14.4738 | 1.9 | 55.8294 | 2.2 | 14.6492 | -19.2166
16.87 | 14.53 | 114.15 | 146.18 | 0.78562 | 1.0061 | 14.3838 | 1.9 | 55.8626 | 2.2 | 14.5592 | -19.3147
16.88 | 14.5 | 113.96 | 146.81 | 0.78593 | 1.0125 | 14.3532 | 1.9 | 55.8958 | 2.2 | 14.5294 | -18.7828
16.89 | 14.5 | 113.62 | 146.81 | 0.78359 | 1.0125 | 14.3532 | 1.9 | 55.9289 | 2.2 | 14.5294 | -18.8809
16.9 | 14.48 | 112.78 | 147.53 | 0.77887 | 1.0189 | 14.3325 | 1.9 | 55.9621 | 2.2 | 14.5095 | -18.259
16.91 | 14.45 | 111.42 | 147.44 | 0.77107 | 1.0203 | 14.3026 | 1.9 | 55.9952 | 2.2 | 14.4795 | -18.4471
16.92 | 14.4 | 110.49 | 148.44 | 0.76729 | 1.0308 | 14.2516 | 1.9 | 56.0284 | 2.2 | 14.4297 | -17.5452
16.93 | 14.43 | 110.46 | 148.8 | 0.76549 | 1.0312 | 14.2812 | 1.9 | 56.0615 | 2.2 | 14.4598 | -17.2833
16.94 | 14.55 | 110.21 | 149.43 | 0.75746 | 1.027 | 14.4006 | 1.9 | 56.0947 | 2.2 | 14.5799 | -16.7514
16.95 | 14.78 | 109.09 | 148.98 | 0.73809 | 1.008 | 14.631 | 1.9 | 56.1278 | 2.2 | 14.8098 | -17.2995
16.96 | 15.14 | 107.32 | 148.53 | 0.70885 | 0.98104 | 14.9915 | 1.9 | 56.161 | 2.2 | 15.1697 | -17.8476
16.97 | 15.53 | 104.72 | 148.16 | 0.67431 | 0.95402 | 15.3818 | 1.9 | 56.1942 | 2.2 | 15.5596 | -18.3157
16.98 | 16.19 | 99.88 | 148.26 | 0.61692 | 0.91575 | 16.0417 | 1.9 | 56.2273 | 2.2 | 16.2197 | -18.3138
16.99 | 16.35 | 98.51 | 148.07 | 0.60251 | 0.90563 | 16.2019 | 1.9 | 56.2605 | 2.1 | 16.3796 | -18.6019
17 | 16.38 | 97.46 | 147.98 | 0.59499 | 0.90342 | 16.232 | 1.9 | 56.2936 | 2.1 | 16.4096 | -18.79
17.01 | 16.29 | 96.96 | 147.26 | 0.59521 | 0.90399 | 16.1427 | 1.9 | 56.3268 | 2.2 | 16.3195 | -19.6081
17.02 | 16.25 | 96.96 | 145.91 | 0.59668 | 0.89791 | 16.1041 | 1.9 | 56.3599 | 2.2 | 16.2792 | -21.0562
17.03 | 16.17 | 97.15 | 145.46 | 0.6008 | 0.89957 | 16.0245 | 1.9 | 56.3931 | 2.2 | 16.1991 | -21.6043
17.04 | 16.1 | 97.27 | 144.56 | 0.60416 | 0.89789 | 15.9554 | 1.9 | 56.4262 | 2.2 | 16.1289 | -22.6024
17.05 | 15.99 | 97.52 | 145.28 | 0.60988 | 0.90857 | 15.8447 | 1.9 | 56.4594 | 2.2 | 16.0191 | -21.9805
17.06 | 15.82 | 98.6 | 147.62 | 0.62326 | 0.93312 | 15.6724 | 1.9 | 56.4926 | 2.2 | 15.8495 | -19.7386
17.07 | 15.75 | 99.63 | 148.44 | 0.63257 | 0.94248 | 15.6016 | 1.9 | 56.5257 | 2.2 | 15.7797 | -19.0167
17.08 | 15.68 | 100.59 | 149.16 | 0.64152 | 0.95128 | 15.5308 | 1.9 | 56.5589 | 2.2 | 15.7098 | -18.3948
17.09 | 15.65 | 101.49 | 149.43 | 0.6485 | 0.95482 | 15.5006 | 1.9 | 56.592 | 2.2 | 15.6799 | -18.2229
17.1 | 15.6 | 102.42 | 149.7 | 0.65654 | 0.95961 | 15.4503 | 1.9 | 56.6252 | 2.2 | 15.6299 | -18.051
17.11 | 15.58 | 103.29 | 149.16 | 0.66297 | 0.95738 | 15.4308 | 1.9 | 56.6583 | 2.2 | 15.6098 | -18.6891
17.12 | 15.57 | 103.57 | 149.97 | 0.66519 | 0.9632 | 15.42 | 1.9 | 56.6915 | 2.2 | 15.6 | -17.9772
17.13 | 15.59 | 103.54 | 149.88 | 0.66414 | 0.96139 | 15.4401 | 1.9 | 56.7246 | 2.2 | 15.62 | -18.1653
17.14 | 15.68 | 102.3 | 151.23 | 0.65242 | 0.96448 | 15.5288 | 1.9 | 56.7578 | 2.2 | 15.7102 | -16.9134
17.15 | 15.77 | 101.52 | 150.33 | 0.64375 | 0.95327 | 15.6197 | 1.9 | 56.791 | 2.2 | 15.8001 | -17.9115
17.16 | 15.84 | 100.62 | 150.15 | 0.63523 | 0.94792 | 15.6898 | 1.9 | 56.8241 | 2.2 | 15.87 | -18.1896
17.17 | 15.94 | 99.78 | 150.51 | 0.62597 | 0.94423 | 15.7895 | 1.9 | 56.8573 | 2.2 | 15.9701 | -17.9277
17.18 | 16.01 | 98.76 | 151.14 | 0.61686 | 0.94403 | 15.8589 | 1.9 | 56.8904 | 2.2 | 16.0402 | -17.3958
17.19 | 16.05 | 97.89 | 150.87 | 0.60991 | 0.94 | 15.8991 | 1.9 | 56.9236 | 2.2 | 16.0802 | -17.7639
17.2 | 16.02 | 97.36 | 151.05 | 0.60774 | 0.94288 | 15.8689 | 1.9 | 56.9567 | 2.2 | 16.0502 | -17.682
17.21 | 15.98 | 97.18 | 151.32 | 0.60813 | 0.94693 | 15.8287 | 1.9 | 56.9899 | 2.2 | 16.0103 | -17.5101
17.22 | 16.16 | 97.24 | 152.04 | 0.60173 | 0.94084 | 16.008 | 1.9 | 57.023 | 2.2 | 16.1904 | -16.8882
17.23 | 16.37 | 96.99 | 151.77 | 0.59249 | 0.92712 | 16.2182 | 1.9 | 57.0562 | 2.2 | 16.4004 | -17.2563
17.24 | 16.6 | 96.21 | 151.77 | 0.57958 | 0.91428 | 16.4482 | 1.9 | 57.0893 | 2.2 | 16.6304 | -17.3544
17.25 | 16.83 | 96.15 | 151.68 | 0.5713 | 0.90125 | 16.6783 | 1.9 | 57.1225 | 2.2 | 16.8603 | -17.5425
17.26 | 17.03 | 96.59 | 151.77 | 0.56718 | 0.89119 | 16.8782 | 2 | 57.1574 | 2.2 | 17.0604 | -17.5506
17.27 | 17.21 | 97.08 | 151.68 | 0.56409 | 0.88135 | 17.0583 | 1.9 | 57.1906 | 2.2 | 17.2403 | -17.7387
17.28 | 17.45 | 98.42 | 151.59 | 0.56401 | 0.86871 | 17.2984 | 2 | 57.2255 | 2.2 | 17.4803 | -17.9268
17.29 | 17.56 | 98.95 | 152.31 | 0.5635 | 0.86737 | 17.4077 | 2 | 57.2604 | 2.2 | 17.5905 | -17.3049
17.3 | 17.62 | 99.66 | 152.04 | 0.56561 | 0.86288 | 17.468 | 1.9 | 57.2935 | 2.2 | 17.6504 | -17.673
17.31 | 17.68 | 100.68 | 152.31 | 0.56946 | 0.86148 | 17.5277 | 1.9 | 57.3267 | 2.2 | 17.7105 | -17.5011
17.32 | 17.74 | 101.77 | 152.31 | 0.57368 | 0.85857 | 17.5877 | 2 | 57.3616 | 2.2 | 17.7705 | -17.5992
17.33 | 17.78 | 102.76 | 151.86 | 0.57795 | 0.85411 | 17.6281 | 2 | 57.3965 | 2.2 | 17.8104 | -18.1473
17.34 | 17.82 | 103.6 | 150.78 | 0.58137 | 0.84613 | 17.6692 | 1.8 | 57.4279 | 2.2 | 17.8502 | -19.3254
17.35 | 17.85 | 104.62 | 150.42 | 0.58611 | 0.84269 | 17.6996 | 1.9 | 57.461 | 2.2 | 17.8801 | -19.7835
17.36 | 17.93 | 106.64 | 151.05 | 0.59476 | 0.84244 | 17.7789 | 1.9 | 57.4942 | 2.2 | 17.9602 | -19.2516
17.37 | 17.98 | 108 | 151.14 | 0.60067 | 0.8406 | 17.8289 | 2 | 57.5291 | 2.2 | 18.0102 | -19.2597
17.38 | 18.01 | 109.28 | 150.15 | 0.60677 | 0.8337 | 17.8599 | 2 | 57.564 | 2.2 | 18.04 | -20.3478
17.39 | 18.04 | 110.24 | 150.96 | 0.61109 | 0.83681 | 17.889 | 2 | 57.5989 | 2.2 | 18.0702 | -19.6359
17.4 | 18.09 | 110.77 | 149.79 | 0.61233 | 0.82803 | 17.9402 | 1.9 | 57.632 | 2.2 | 18.12 | -20.904
17.41 | 18.15 | 110.83 | 151.68 | 0.61063 | 0.8357 | 17.9983 | 2 | 57.6669 | 2.2 | 18.1803 | -19.1121
17.42 | 18.22 | 110.55 | 150.33 | 0.60675 | 0.82508 | 18.0697 | 2 | 57.7018 | 2.2 | 18.2501 | -20.5602
17.43 | 18.36 | 109.8 | 150.51 | 0.59804 | 0.81977 | 18.2095 | 1.9 | 57.735 | 2.2 | 18.3901 | -20.4783
17.44 | 18.43 | 109.15 | 149.07 | 0.59224 | 0.80884 | 18.2809 | 2 | 57.7699 | 2.2 | 18.4598 | -22.0164
17.45 | 18.51 | 109.06 | 148.53 | 0.5892 | 0.80243 | 18.3615 | 2 | 57.8048 | 2.1 | 18.5397 | -22.6545
17.46 | 18.54 | 108.56 | 150.06 | 0.58554 | 0.80939 | 18.3899 | 2 | 57.8397 | 2.1 | 18.57 | -21.2226
17.47 | 18.58 | 108.04 | 150.15 | 0.58149 | 0.80813 | 18.4298 | 1.8 | 57.8711 | 2.1 | 18.61 | -21.2307
17.48 | 18.59 | 107.45 | 149.52 | 0.578 | 0.8043 | 18.4405 | 2 | 57.906 | 2.2 | 18.6199 | -21.9588
17.49 | 18.62 | 106.86 | 150.06 | 0.5739 | 0.80591 | 18.4699 | 2 | 57.9409 | 2.2 | 18.65 | -21.5169
17.5 | 18.64 | 106.55 | 148.62 | 0.57162 | 0.79732 | 18.4914 | 2 | 57.9758 | 2.2 | 18.6697 | -23.055
17.51 | 18.64 | 105.8 | 149.34 | 0.5676 | 0.80118 | 18.4907 | 2 | 58.0107 | 2.2 | 18.6699 | -22.4331
17.52 | 18.61 | 106.14 | 149.43 | 0.57034 | 0.80295 | 18.4606 | 2 | 58.0456 | 2.2 | 18.6399 | -22.4412
17.53 | 18.58 | 106.86 | 149.52 | 0.57513 | 0.80474 | 18.4305 | 2 | 58.0805 | 2.2 | 18.6099 | -22.4493
17.54 | 18.53 | 107.14 | 149.88 | 0.5782 | 0.80885 | 18.3801 | 2 | 58.1154 | 2.2 | 18.56 | -22.1874
17.55 | 18.48 | 107.48 | 148.8 | 0.5816 | 0.80519 | 18.3312 | 2 | 58.1503 | 2.2 | 18.5098 | -23.3655
17.56 | 18.43 | 107.66 | 149.43 | 0.58416 | 0.8108 | 18.2806 | 2 | 58.1852 | 2.2 | 18.4599 | -22.8336
17.57 | 18.42 | 108.07 | 149.52 | 0.5867 | 0.81173 | 18.2705 | 2 | 58.2201 | 2.2 | 18.4499 | -22.8417
17.58 | 18.31 | 109.28 | 150.24 | 0.59683 | 0.82054 | 18.1598 | 2 | 58.255 | 2.2 | 18.34 | -22.2198
17.59 | 18.31 | 109.28 | 150.24 | 0.59683 | 0.82054 | 18.1598 | 2 | 58.2899 | 2.3 | 18.34 | -22.3179
17.6 | 18.31 | 109.28 | 150.24 | 0.59683 | 0.82054 | 18.1598 | 2 | 58.3248 | 1.9 | 18.34 | -22.416
17.61 | 17.3 | 88.4 | 136.8 | 0.51098 | 0.79075 | 17.1632 | 2 | 58.3597 | 1.9 | 17.3274 | -35.9541
17.62 | 17.89 | 87.12 | 144.74 | 0.48698 | 0.80905 | 17.7453 | 2 | 58.3946 | 2.1 | 17.9189 | -28.1122
17.63 | 18.09 | 87.22 | 147.98 | 0.48214 | 0.81802 | 17.942 | 2 | 58.4295 | 2.1 | 18.1196 | -24.9703
17.64 | 18.21 | 88.8 | 149.43 | 0.48764 | 0.82059 | 18.0606 | 2 | 58.4644 | 2.1 | 18.2399 | -23.6184
17.65 | 18.24 | 89.89 | 149.88 | 0.49282 | 0.82171 | 18.0901 | 2 | 58.4993 | 2.1 | 18.27 | -23.2665
17.66 | 18.28 | 90.85 | 149.7 | 0.49699 | 0.81893 | 18.1303 | 2 | 58.5342 | 2.1 | 18.3099 | -23.5446
17.67 | 18.29 | 91.9 | 150.6 | 0.50246 | 0.8234 | 18.1394 | 2 | 58.5691 | 2.2 | 18.3201 | -22.7427
17.68 | 18.34 | 92.77 | 150.69 | 0.50583 | 0.82165 | 18.1893 | 2 | 58.604 | 2.2 | 18.3701 | -22.7508
17.69 | 18.35 | 93.73 | 150.06 | 0.51079 | 0.81777 | 18.1999 | 2 | 58.6389 | 2.2 | 18.38 | -23.4789
17.7 | 18.35 | 94.51 | 150.24 | 0.51504 | 0.81875 | 18.1998 | 2 | 58.6738 | 2.2 | 18.38 | -23.397
17.71 | 18.34 | 95.5 | 150.96 | 0.52072 | 0.82312 | 18.189 | 2 | 58.7087 | 2.2 | 18.3702 | -22.7751
17.72 | 18.37 | 96.62 | 149.97 | 0.52597 | 0.81639 | 18.22 | 2 | 58.7436 | 2.2 | 18.4 | -23.8632
17.73 | 18.37 | 97.11 | 150.69 | 0.52863 | 0.8203 | 18.2193 | 2 | 58.7785 | 2.2 | 18.4001 | -23.2413
17.74 | 18.34 | 97.02 | 151.05 | 0.52901 | 0.82361 | 18.1889 | 1.8 | 58.8099 | 2.2 | 18.3702 | -22.9794
17.75 | 18.29 | 98.39 | 150.78 | 0.53794 | 0.82439 | 18.1392 | 2 | 58.8448 | 2.1 | 18.3202 | -23.3475
17.76 | 18.24 | 100.16 | 150.15 | 0.54912 | 0.82319 | 18.0898 | 2 | 58.8797 | 2.1 | 18.27 | -24.0756
17.77 | 18.14 | 101.46 | 150.42 | 0.55932 | 0.82922 | 17.9896 | 1.8 | 58.9111 | 2.2 | 18.1701 | -23.9037
17.78 | 18.03 | 103.04 | 150.96 | 0.57149 | 0.83727 | 17.879 | 2 | 58.946 | 2.2 | 18.0602 | -23.4618
17.79 | 17.92 | 104.78 | 150.96 | 0.58471 | 0.84241 | 17.769 | 2 | 58.9809 | 2.2 | 17.9502 | -23.5599
17.8 | 17.66 | 107.76 | 150.6 | 0.61019 | 0.85277 | 17.5094 | 2 | 59.0158 | 2.2 | 17.6901 | -24.018
17.81 | 17.56 | 109.15 | 150.96 | 0.62158 | 0.85968 | 17.409 | 2 | 59.0507 | 2.2 | 17.5902 | -23.7561
17.82 | 17.42 | 110.3 | 151.14 | 0.63318 | 0.86762 | 17.2689 | 2 | 59.0856 | 2.2 | 17.4502 | -23.6742
17.83 | 17.33 | 110.92 | 152.04 | 0.64005 | 0.87732 | 17.178 | 2 | 59.1205 | 2.2 | 17.3604 | -22.8723
17.84 | 17.21 | 111.6 | 152.94 | 0.64846 | 0.88867 | 17.0571 | 2 | 59.1554 | 2.2 | 17.2406 | -22.0704
17.85 | 17.17 | 111.88 | 152.85 | 0.6516 | 0.89021 | 17.0172 | 1.8 | 59.1868 | 2.2 | 17.2006 | -22.2585
17.86 | 17.13 | 112.07 | 153.03 | 0.65423 | 0.89334 | 16.977 | 2 | 59.2217 | 2.2 | 17.1606 | -22.1766
17.87 | 17.08 | 111.29 | 153.76 | 0.65158 | 0.90023 | 16.9262 | 2 | 59.2566 | 2.2 | 17.1108 | -21.5447
17.88 | 17.02 | 111.08 | 154.39 | 0.65264 | 0.90711 | 16.8656 | 2 | 59.2915 | 2.2 | 17.0509 | -21.0128
17.89 | 16.96 | 110.52 | 154.57 | 0.65165 | 0.91138 | 16.8054 | 2 | 59.3264 | 2.2 | 16.9909 | -20.9309
17.9 | 16.86 | 109.99 | 154.75 | 0.65237 | 0.91785 | 16.7052 | 2 | 59.3613 | 2.2 | 16.891 | -20.849
17.91 | 16.75 | 109.4 | 154.93 | 0.65313 | 0.92495 | 16.5951 | 2 | 59.3962 | 2.2 | 16.781 | -20.7671
17.92 | 16.64 | 108.84 | 155.56 | 0.65409 | 0.93486 | 16.4844 | 2 | 59.4311 | 2.2 | 16.6711 | -20.2352
17.93 | 16.52 | 107.85 | 155.92 | 0.65285 | 0.94383 | 16.3641 | 1.8 | 59.4625 | 2.2 | 16.5512 | -19.9733
17.94 | 16.46 | 107.38 | 156.37 | 0.65237 | 0.95 | 16.3036 | 1.8 | 59.4939 | 2.2 | 16.4913 | -19.6214
17.95 | 16.39 | 105.86 | 157 | 0.64588 | 0.9579 | 16.233 | 2 | 59.5288 | 2.2 | 16.4214 | -19.0895
17.96 | 16.39 | 105.06 | 157.45 | 0.641 | 0.96065 | 16.2325 | 2 | 59.5637 | 2.2 | 16.4215 | -18.7376
17.97 | 16.42 | 104.47 | 158.08 | 0.63624 | 0.96273 | 16.2619 | 2 | 59.5986 | 2.2 | 16.4516 | -18.2057
17.98 | 16.47 | 103.82 | 158.26 | 0.63036 | 0.9609 | 16.3117 | 2 | 59.6335 | 2.2 | 16.5017 | -18.1238
17.99 | 16.55 | 103.01 | 157.99 | 0.62242 | 0.95462 | 16.392 | 2 | 59.6684 | 2.2 | 16.5816 | -18.4919
18 | 16.63 | 102.26 | 158.26 | 0.61491 | 0.95165 | 16.4717 | 2 | 59.7033 | 2.2 | 16.6617 | -18.32
18.01 | 16.91 | 99.16 | 158.63 | 0.5864 | 0.93808 | 16.7514 | 2 | 59.7382 | 2.2 | 16.9417 | -18.0481
18.02 | 16.91 | 99.16 | 158.63 | 0.5864 | 0.93808 | 16.7514 | 2 | 59.7731 | 2.2 | 16.9417 | -18.1462
18.03 | 17.17 | 97.83 | 159.17 | 0.56977 | 0.92702 | 17.0108 | 2 | 59.808 | 2.2 | 17.2018 | -17.7043
18.04 | 17.3 | 96.84 | 158.99 | 0.55977 | 0.91902 | 17.141 | 2 | 59.8429 | 2.2 | 17.3318 | -17.9824
18.05 | 17.44 | 96.21 | 158.72 | 0.55166 | 0.91009 | 17.2813 | 1.8 | 59.8743 | 2.2 | 17.4717 | -18.3505
18.06 | 17.56 | 95.66 | 158.99 | 0.54476 | 0.90541 | 17.401 | 2 | 59.9092 | 2.2 | 17.5918 | -18.1786
18.07 | 17.67 | 95.16 | 158.08 | 0.53854 | 0.89462 | 17.5119 | 2 | 59.9441 | 2.2 | 17.7016 | -19.1867
18.08 | 17.75 | 95.1 | 158.45 | 0.53578 | 0.89268 | 17.5916 | 2 | 59.979 | 2.2 | 17.7817 | -18.9148
18.09 | 17.86 | 95.22 | 158.45 | 0.53315 | 0.88718 | 17.7016 | 2 | 60.0139 | 2.1 | 17.8917 | -19.0129
18.1 | 17.89 | 95.5 | 158.54 | 0.53382 | 0.88619 | 17.7315 | 1.8 | 60.0453 | 2.1 | 17.9217 | -19.021
18.11 | 17.91 | 96.09 | 158.08 | 0.53652 | 0.88263 | 17.7519 | 1.8 | 60.0768 | 2.2 | 17.9416 | -19.5791
18.12 | 17.93 | 96.56 | 157.72 | 0.53854 | 0.87964 | 17.7723 | 2 | 60.1117 | 2.2 | 17.9615 | -20.0372
18.13 | 17.95 | 96.8 | 157.99 | 0.53928 | 0.88017 | 17.792 | 2 | 60.1466 | 2.2 | 17.9816 | -19.8653
18.14 | 17.99 | 96.96 | 157.72 | 0.53897 | 0.87671 | 17.8323 | 2 | 60.1815 | 2.2 | 18.0215 | -20.2334
18.15 | 18.07 | 97.39 | 157.45 | 0.53896 | 0.87133 | 17.9125 | 2 | 60.2164 | 2.1 | 18.1015 | -20.6015
18.16 | 18.14 | 97.8 | 158.36 | 0.53914 | 0.87299 | 17.9816 | 2 | 60.2513 | 2.1 | 18.1717 | -19.7896
18.17 | 18.33 | 97.95 | 158.54 | 0.53437 | 0.86492 | 18.1715 | 2 | 60.2862 | 2.2 | 18.3617 | -19.7077
18.18 | 18.41 | 98.29 | 158.17 | 0.5339 | 0.85915 | 18.2518 | 2 | 60.3211 | 2.2 | 18.4416 | -20.1758
18.19 | 18.48 | 98.6 | 158.45 | 0.53355 | 0.85741 | 18.3215 | 2 | 60.356 | 2.2 | 18.5117 | -19.9939
18.2 | 18.52 | 98.91 | 157.99 | 0.53407 | 0.85308 | 18.362 | 2 | 60.3909 | 2.2 | 18.5516 | -20.552
18.21 | 18.55 | 99.04 | 157.54 | 0.53391 | 0.84927 | 18.3925 | 2 | 60.4258 | 2.2 | 18.5815 | -21.1001
18.22 | 18.56 | 99.35 | 157.63 | 0.53529 | 0.8493 | 18.4024 | 2 | 60.4607 | 2.2 | 18.5915 | -21.1082
18.23 | 18.56 | 99.72 | 157.72 | 0.53728 | 0.84978 | 18.4023 | 2 | 60.4956 | 2.2 | 18.5915 | -21.1163
18.24 | 18.58 | 100.47 | 157.27 | 0.54074 | 0.84645 | 18.4227 | 1.8 | 60.527 | 2.2 | 18.6115 | -21.6644
18.25 | 18.58 | 100.9 | 157.63 | 0.54306 | 0.84838 | 18.4224 | 1.8 | 60.5584 | 2.2 | 18.6115 | -21.4025
18.26 | 18.63 | 101.4 | 157.36 | 0.54428 | 0.84466 | 18.4726 | 1.8 | 60.5898 | 2.2 | 18.6615 | -21.7706
18.27 | 18.64 | 101.74 | 158.08 | 0.54582 | 0.84807 | 18.4819 | 2 | 60.6247 | 2.2 | 18.6716 | -21.1487
18.28 | 18.67 | 102.26 | 158.26 | 0.54772 | 0.84767 | 18.5117 | 2 | 60.6596 | 2.2 | 18.7017 | -21.0668
18.29 | 18.7 | 102.76 | 158.17 | 0.54952 | 0.84583 | 18.5418 | 2 | 60.6945 | 2.2 | 18.7316 | -21.2549
18.3 | 18.73 | 103.44 | 158.81 | 0.55227 | 0.84789 | 18.5712 | 1.8 | 60.7259 | 2.2 | 18.7618 | -20.713
18.31 | 18.76 | 104.47 | 158.17 | 0.55688 | 0.84312 | 18.6018 | 1.8 | 60.7573 | 2.2 | 18.7916 | -21.4511
18.32 | 18.82 | 105.34 | 158.17 | 0.55972 | 0.84044 | 18.6618 | 1.8 | 60.7887 | 2.2 | 18.8516 | -21.5492
18.33 | 18.88 | 105.96 | 158.36 | 0.56123 | 0.83877 | 18.7216 | 1.8 | 60.8201 | 2.2 | 18.9117 | -21.4573
18.34 | 18.91 | 106.3 | 156.46 | 0.56214 | 0.82739 | 18.7535 | 1.8 | 60.8515 | 2.2 | 18.9413 | -23.4554
18.35 | 18.92 | 106.33 | 155.65 | 0.562 | 0.82267 | 18.7644 | 1.8 | 60.883 | 2.2 | 18.9511 | -24.3635
18.36 | 18.95 | 107.01 | 156.19 | 0.5647 | 0.82422 | 18.7938 | 1.8 | 60.9144 | 2.2 | 18.9812 | -23.9216
18.37 | 18.98 | 107.38 | 157.18 | 0.56575 | 0.82813 | 18.8228 | 1.8 | 60.9458 | 2.2 | 19.0114 | -23.0297
18.38 | 18.98 | 107.85 | 156.91 | 0.56823 | 0.82671 | 18.8231 | 1.8 | 60.9772 | 2.2 | 19.0114 | -23.3978
18.39 | 18.98 | 108.5 | 157.63 | 0.57165 | 0.83051 | 18.8224 | 1.8 | 61.0086 | 2.2 | 19.0115 | -22.7759
18.4 | 18.98 | 109.03 | 157.18 | 0.57445 | 0.82813 | 18.8228 | 1.8 | 61.04 | 2.2 | 19.0114 | -23.324
18.41 | 18.97 | 109.31 | 157 | 0.57623 | 0.82762 | 18.813 | 1.8 | 61.0714 | 2.2 | 19.0014 | -23.6021
18.42 | 18.94 | 109.37 | 157.9 | 0.57746 | 0.83369 | 18.7821 | 1.8 | 61.1028 | 2.2 | 18.9716 | -22.8002
18.43 | 18.91 | 109.84 | 157.18 | 0.58086 | 0.8312 | 18.7528 | 1.8 | 61.1342 | 2.2 | 18.9414 | -23.6183
18.44 | 18.9 | 110.43 | 156.82 | 0.58429 | 0.82974 | 18.7432 | 2 | 61.1691 | 2.2 | 18.9314 | -24.0764
18.45 | 18.87 | 110.92 | 157 | 0.58781 | 0.83201 | 18.713 | 1.8 | 61.2005 | 2.2 | 18.9014 | -23.9945
18.46 | 18.87 | 112.01 | 156.82 | 0.59359 | 0.83105 | 18.7132 | 1.8 | 61.232 | 2.2 | 18.9014 | -24.2726
18.47 | 18.84 | 113.16 | 156.64 | 0.60064 | 0.83142 | 18.6834 | 1.8 | 61.2634 | 2.2 | 18.8713 | -24.5507
18.48 | 18.91 | 113.28 | 157.54 | 0.59905 | 0.8331 | 18.7525 | 1.8 | 61.2948 | 2.2 | 18.9415 | -23.7488
18.49 | 19.02 | 111.98 | 158.72 | 0.58875 | 0.83449 | 18.8613 | 1.8 | 61.3262 | 2.2 | 19.0517 | -22.6669
18.5 | 19.21 | 111.17 | 159.26 | 0.57871 | 0.82905 | 19.0507 | 1.8 | 61.3576 | 2.2 | 19.2419 | -22.225
18.51 | 19.38 | 110.52 | 158.72 | 0.57028 | 0.81899 | 19.2213 | 1.8 | 61.389 | 2.2 | 19.4117 | -22.8631
18.52 | 19.53 | 110.3 | 159.62 | 0.56477 | 0.81731 | 19.3704 | 1.8 | 61.4204 | 2.2 | 19.5619 | -22.0612
18.53 | 19.71 | 110.18 | 160.7 | 0.55901 | 0.81532 | 19.5493 | 1.8 | 61.4518 | 2.2 | 19.7421 | -21.0793
18.54 | 20.01 | 109.22 | 161.96 | 0.54583 | 0.80939 | 19.848 | 1.8 | 61.4832 | 2.2 | 20.0424 | -19.9174
18.55 | 20.17 | 109.4 | 162.5 | 0.54239 | 0.80565 | 20.0075 | 1.8 | 61.5147 | 2.2 | 20.2025 | -19.4755
18.56 | 20.3 | 108.94 | 161.69 | 0.53665 | 0.7965 | 20.1383 | 1.8 | 61.5461 | 2.1 | 20.3323 | -20.3836
18.57 | 20.41 | 108.59 | 160.61 | 0.53204 | 0.78692 | 20.2494 | 1.8 | 61.5775 | 2.1 | 20.4421 | -21.5617
18.58 | 20.48 | 108.84 | 158.99 | 0.53144 | 0.77632 | 20.321 | 1.8 | 61.6089 | 2.1 | 20.5118 | -23.2798
18.59 | 20.49 | 109.22 | 159.26 | 0.53304 | 0.77726 | 20.3307 | 1.8 | 61.6403 | 2.1 | 20.5219 | -23.1079
18.6 | 20.55 | 109.37 | 160.25 | 0.53221 | 0.7798 | 20.3897 | 1.8 | 61.6717 | 2.2 | 20.582 | -22.216
18.61 | 20.55 | 109.37 | 160.25 | 0.53221 | 0.7798 | 20.3897 | 1.8 | 61.7031 | 2.2 | 20.582 | -22.3141
18.62 | 20.55 | 109.37 | 160.25 | 0.53221 | 0.7798 | 20.3897 | 1.8 | 61.7345 | 2.2 | 20.582 | -22.4122
18.63 | 20.19 | 88.86 | 151.41 | 0.44012 | 0.74993 | 20.0386 | 1.8 | 61.7659 | 1.9 | 20.2203 | -31.3503
18.64 | 20.32 | 90.38 | 153.31 | 0.44478 | 0.75448 | 20.1667 | 1.8 | 61.7974 | 1.9 | 20.3507 | -29.5484
18.65 | 20.39 | 92 | 152.67 | 0.4512 | 0.74875 | 20.2373 | 1.8 | 61.8288 | 2.1 | 20.4205 | -30.2865
18.66 | 20.42 | 94.48 | 153.94 | 0.46268 | 0.75387 | 20.2661 | 1.8 | 61.8602 | 2.1 | 20.4508 | -29.1146
18.67 | 20.42 | 96.74 | 154.03 | 0.47375 | 0.75431 | 20.266 | 1.8 | 61.8916 | 2.1 | 20.4508 | -29.1227
18.68 | 20.47 | 98.91 | 154.75 | 0.48319 | 0.75598 | 20.3152 | 1.8 | 61.923 | 2.1 | 20.5009 | -28.5008
18.69 | 20.51 | 100.87 | 154.21 | 0.49181 | 0.75188 | 20.3558 | 1.8 | 61.9544 | 2.2 | 20.5408 | -29.1389
18.7 | 20.59 | 104.59 | 153.94 | 0.50796 | 0.74764 | 20.4361 | 1.8 | 61.9858 | 2.2 | 20.6208 | -29.507
18.71 | 20.61 | 106.02 | 154.57 | 0.51441 | 0.74998 | 20.4554 | 1.8 | 62.0172 | 2.1 | 20.6409 | -28.9751
18.72 | 20.65 | 106.92 | 154.57 | 0.51777 | 0.74852 | 20.4954 | 1.8 | 62.0486 | 2.1 | 20.6809 | -29.0732
18.73 | 20.62 | 107.69 | 154.93 | 0.52226 | 0.75136 | 20.4651 | 1.8 | 62.08 | 2.2 | 20.651 | -28.8113
18.74 | 20.58 | 108.32 | 154.66 | 0.52634 | 0.75151 | 20.4253 | 1.8 | 62.1115 | 2.2 | 20.6109 | -29.1794
18.75 | 20.51 | 109.22 | 154.66 | 0.53252 | 0.75407 | 20.3553 | 1.8 | 62.1429 | 2.2 | 20.5409 | -29.2775
18.76 | 20.41 | 109.96 | 154.39 | 0.53876 | 0.75644 | 20.2556 | 1.7 | 62.1725 | 2.2 | 20.4409 | -29.6456
18.77 | 20.34 | 111.64 | 154.21 | 0.54887 | 0.75816 | 20.1858 | 1.7 | 62.2022 | 2.2 | 20.3708 | -29.9237
18.78 | 20.21 | 113.5 | 155.02 | 0.5616 | 0.76705 | 20.055 | 1.7 | 62.2319 | 2.2 | 20.241 | -29.2118
18.79 | 20.12 | 114.21 | 155.29 | 0.56764 | 0.77182 | 19.9647 | 1.7 | 62.2615 | 2.2 | 20.1511 | -29.0399
18.8 | 20.09 | 114.68 | 156.19 | 0.57083 | 0.77745 | 19.9338 | 1.7 | 62.2912 | 2.2 | 20.1212 | -28.238
18.81 | 20.07 | 115.17 | 156.64 | 0.57384 | 0.78047 | 19.9134 | 1.7 | 62.3209 | 2.2 | 20.1013 | -27.8861
18.82 | 20.07 | 115.2 | 156.82 | 0.57399 | 0.78136 | 19.9132 | 1.7 | 62.3505 | 2.1 | 20.1014 | -27.8042
18.83 | 20.05 | 115.51 | 155.56 | 0.57611 | 0.77586 | 19.8944 | 1.7 | 62.3802 | 2.1 | 20.0811 | -29.1623
18.84 | 20.04 | 114.52 | 156.1 | 0.57146 | 0.77894 | 19.8839 | 1.7 | 62.4099 | 2.1 | 20.0712 | -28.7204
18.85 | 20.03 | 114.24 | 155.47 | 0.57034 | 0.77619 | 19.8745 | 1.7 | 62.4395 | 2.1 | 20.0611 | -29.4485
18.86 | 19.99 | 114.33 | 156.55 | 0.57194 | 0.78314 | 19.8334 | 1.8 | 62.4709 | 2.2 | 20.0213 | -28.4666
18.87 | 19.95 | 114.43 | 155.83 | 0.57358 | 0.7811 | 19.7942 | 1.7 | 62.5006 | 2.2 | 19.9812 | -29.2847
18.88 | 19.86 | 114.68 | 156.91 | 0.57744 | 0.79008 | 19.7031 | 1.7 | 62.5303 | 2.2 | 19.8914 | -28.3028
18.89 | 19.79 | 114.86 | 157.54 | 0.58039 | 0.79606 | 19.6325 | 1.7 | 62.5599 | 2.2 | 19.8215 | -27.7709
18.9 | 19.72 | 114.89 | 157.9 | 0.58261 | 0.80071 | 19.5621 | 1.7 | 62.5896 | 2.2 | 19.7516 | -27.509
18.91 | 19.63 | 114.46 | 157.54 | 0.58309 | 0.80255 | 19.4725 | 1.8 | 62.621 | 2.2 | 19.6615 | -27.9671
18.92 | 19.51 | 113.53 | 158.99 | 0.58191 | 0.81491 | 19.351 | 1.7 | 62.6507 | 2.2 | 19.5418 | -26.6152
18.93 | 19.45 | 112.66 | 160.79 | 0.57923 | 0.82668 | 19.2892 | 1.7 | 62.6803 | 2.2 | 19.4822 | -24.9133
18.94 | 19.43 | 111.79 | 161.6 | 0.57535 | 0.8317 | 19.2684 | 1.7 | 62.71 | 2.2 | 19.4623 | -24.2014
18.95 | 19.46 | 110.89 | 162.41 | 0.56984 | 0.83458 | 19.2976 | 1.7 | 62.7397 | 2.2 | 19.4925 | -23.4895
18.96 | 19.54 | 110.24 | 160.07 | 0.56418 | 0.81919 | 19.3799 | 1.7 | 62.7693 | 2.2 | 19.572 | -25.9276
18.97 | 19.55 | 109.9 | 160.52 | 0.56215 | 0.82107 | 19.3895 | 1.7 | 62.799 | 2.2 | 19.5821 | -25.5757
18.98 | 19.69 | 109.25 | 159.35 | 0.55485 | 0.80929 | 19.5307 | 1.7 | 62.8287 | 2.2 | 19.7219 | -26.8438
18.99 | 19.97 | 107.17 | 155.74 | 0.53665 | 0.77987 | 19.8143 | 1.7 | 62.8583 | 2.1 | 20.0011 | -30.5519
19 | 20.1 | 106.55 | 157.9 | 0.5301 | 0.78557 | 19.9421 | 1.7 | 62.888 | 2.1 | 20.1316 | -28.49
19.01 | 20.37 | 104.78 | 155.56 | 0.51438 | 0.76367 | 20.2144 | 1.7 | 62.9177 | 2.2 | 20.4011 | -30.9281
19.02 | 20.53 | 104.34 | 157.18 | 0.50823 | 0.76561 | 20.3728 | 1.7 | 62.9473 | 2.1 | 20.5614 | -29.4062
19.03 | 20.7 | 103.26 | 157.45 | 0.49884 | 0.76063 | 20.5425 | 1.7 | 62.977 | 2.1 | 20.7315 | -29.2343
19.04 | 20.86 | 103.13 | 160.16 | 0.49439 | 0.76779 | 20.6998 | 1.7 | 63.0067 | 2.1 | 20.892 | -26.6224
19.05 | 21.19 | 104.93 | 161.33 | 0.49519 | 0.76135 | 21.0287 | 1.7 | 63.0363 | 2.1 | 21.2223 | -25.5505
19.06 | 21.34 | 106.92 | 162.59 | 0.50103 | 0.7619 | 21.1774 | 1.7 | 63.066 | 2.1 | 21.3725 | -24.3886
19.07 | 21.48 | 108.16 | 162.95 | 0.50354 | 0.75861 | 21.317 | 1.7 | 63.0957 | 2.1 | 21.5126 | -24.1267
19.08 | 21.63 | 108.9 | 162.68 | 0.50347 | 0.7521 | 21.4673 | 1.7 | 63.1253 | 2.1 | 21.6625 | -24.4948
19.09 | 21.75 | 110.18 | 163.13 | 0.50657 | 0.75002 | 21.5869 | 1.7 | 63.155 | 2.1 | 21.7826 | -24.1429
19.1 | 21.88 | 109.71 | 164.49 | 0.50142 | 0.75178 | 21.7155 | 1.7 | 63.1847 | 2.1 | 21.9129 | -22.881
19.11 | 22.02 | 110.98 | 164.4 | 0.504 | 0.74659 | 21.8556 | 1.7 | 63.2143 | 2.1 | 22.0529 | -23.0691
19.12 | 22.32 | 113.71 | 164.58 | 0.50945 | 0.73737 | 22.1554 | 1.7 | 63.244 | 2.1 | 22.3529 | -22.9872
19.13 | 22.46 | 114.4 | 164.13 | 0.50935 | 0.73077 | 22.2959 | 1.7 | 63.2737 | 2.2 | 22.4928 | -23.5353
19.14 | 22.58 | 114.18 | 162.68 | 0.50567 | 0.72046 | 22.4173 | 1.7 | 63.3033 | 2.2 | 22.6125 | -25.0834
19.15 | 22.7 | 114.8 | 163.59 | 0.50573 | 0.72066 | 22.5364 | 1.7 | 63.333 | 2.1 | 22.7327 | -24.2715
19.16 | 22.83 | 115.89 | 162.23 | 0.50762 | 0.7106 | 22.6678 | 1.7 | 63.3627 | 2.1 | 22.8624 | -25.7296
19.17 | 22.99 | 117.31 | 163.41 | 0.51026 | 0.71079 | 22.8266 | 1.7 | 63.3923 | 2.1 | 23.0227 | -24.6477
19.18 | 23.13 | 118.83 | 163.77 | 0.51375 | 0.70804 | 22.9662 | 1.7 | 63.422 | 2.1 | 23.1628 | -24.3858
19.19 | 23.32 | 119.64 | 163.86 | 0.51304 | 0.70266 | 23.1561 | 1.7 | 63.4517 | 2.2 | 23.3528 | -24.3939
19.2 | 23.64 | 120.82 | 163.59 | 0.51108 | 0.692 | 23.4764 | 1.7 | 63.4813 | 2.2 | 23.6727 | -24.762
19.21 | 23.79 | 121.75 | 164.31 | 0.51177 | 0.69067 | 23.6257 | 1.7 | 63.511 | 2.1 | 23.8229 | -24.1401
19.22 | 23.95 | 122.65 | 163.59 | 0.51211 | 0.68305 | 23.7864 | 1.7 | 63.5407 | 2.1 | 23.9827 | -24.9582
19.23 | 24.07 | 123.89 | 162.86 | 0.51471 | 0.67661 | 23.9071 | 1.7 | 63.5703 | 2.1 | 24.1026 | -25.7863
19.24 | 24.21 | 124.79 | 163.59 | 0.51545 | 0.67571 | 24.0464 | 1.7 | 63.6 | 2.1 | 24.2427 | -25.1544
19.25 | 24.36 | 126.34 | 162.77 | 0.51864 | 0.66819 | 24.1972 | 1.7 | 63.6297 | 2.1 | 24.3926 | -26.0725
19.26 | 24.58 | 129.01 | 160.52 | 0.52486 | 0.65305 | 24.4195 | 1.7 | 63.6593 | 2.1 | 24.6121 | -28.4206
19.27 | 24.7 | 129.66 | 162.05 | 0.52494 | 0.65607 | 24.5379 | 1.7 | 63.689 | 2.1 | 24.7324 | -26.9887
19.28 | 24.81 | 131 | 162.05 | 0.52801 | 0.65316 | 24.648 | 1.7 | 63.7187 | 2.1 | 24.8424 | -27.0868
19.29 | 24.87 | 131.65 | 160.07 | 0.52935 | 0.64363 | 24.7099 | 1.7 | 63.7483 | 2.1 | 24.902 | -29.1649
19.3 | 24.91 | 132.67 | 160.97 | 0.5326 | 0.64621 | 24.749 | 1.6 | 63.7763 | 2.1 | 24.9422 | -28.363
19.31 | 25 | 133.79 | 162.05 | 0.53516 | 0.6482 | 24.8379 | 1.7 | 63.8059 | 2.1 | 25.0324 | -27.3811
19.32 | 25.1 | 134.28 | 162.95 | 0.53498 | 0.6492 | 24.937 | 1.6 | 63.8338 | 2.1 | 25.1326 | -26.5792
19.33 | 25.27 | 136.83 | 159.98 | 0.54147 | 0.63308 | 25.11 | 1.7 | 63.8635 | 2.1 | 25.302 | -29.6473
19.34 | 25.35 | 138.32 | 160.16 | 0.54564 | 0.63179 | 25.1898 | 1.7 | 63.8932 | 2.1 | 25.382 | -29.5654
19.35 | 25.39 | 139.5 | 160.7 | 0.54943 | 0.63293 | 25.2293 | 1.6 | 63.9211 | 2.1 | 25.4221 | -29.1235
19.36 | 25.45 | 140.18 | 160.88 | 0.55081 | 0.63214 | 25.2891 | 1.7 | 63.9508 | 2.1 | 25.4822 | -29.0416
19.37 | 25.43 | 140.61 | 160.88 | 0.55293 | 0.63264 | 25.2691 | 1.7 | 63.9804 | 2.1 | 25.4622 | -29.1397
19.38 | 25.43 | 141.27 | 160.7 | 0.55553 | 0.63193 | 25.2693 | 1.7 | 64.0101 | 2.1 | 25.4621 | -29.4178
19.39 | 25.41 | 141.67 | 157.27 | 0.55754 | 0.61893 | 25.2527 | 1.7 | 64.0398 | 2.1 | 25.4415 | -32.9459
19.4 | 25.34 | 141.36 | 162.23 | 0.55785 | 0.64021 | 25.1778 | 1.8 | 64.0712 | 2.1 | 25.3724 | -28.084
19.41 | 25.33 | 141.89 | 163.41 | 0.56017 | 0.64512 | 25.1666 | 1.8 | 64.1026 | 2.1 | 25.3627 | -27.0021
19.42 | 25.27 | 142.2 | 158.81 | 0.56272 | 0.62845 | 25.1112 | 1.6 | 64.1305 | 2.1 | 25.3018 | -31.7002
19.43 | 25.17 | 141.7 | 161.51 | 0.56297 | 0.64168 | 25.0085 | 1.6 | 64.1584 | 2.1 | 25.2023 | -29.0983
19.44 | 25.08 | 142.13 | 161.33 | 0.56671 | 0.64326 | 24.9187 | 1.6 | 64.1864 | 2.1 | 25.1123 | -29.3764
19.45 | 24.99 | 142.82 | 161.96 | 0.57151 | 0.6481 | 24.828 | 1.8 | 64.2178 | 2.1 | 25.0224 | -28.8445
19.46 | 24.88 | 143.72 | 159.44 | 0.57765 | 0.64084 | 24.7206 | 1.7 | 64.2474 | 2.1 | 24.9119 | -31.4626
19.47 | 24.56 | 145.98 | 158.63 | 0.59438 | 0.64589 | 24.4014 | 1.6 | 64.2753 | 2.2 | 24.5917 | -32.3707
19.48 | 24.49 | 146.2 | 158.36 | 0.59698 | 0.64663 | 24.3316 | 1.6 | 64.3033 | 2.2 | 24.5217 | -32.7388
19.49 | 24.41 | 146.76 | 164.13 | 0.60123 | 0.67239 | 24.2459 | 1.8 | 64.3347 | 2.1 | 24.4428 | -27.0669
19.5 | 24.5 | 148.12 | 165.66 | 0.60457 | 0.67616 | 24.3343 | 1.6 | 64.3626 | 2.1 | 24.5331 | -25.635
19.51 | 24.58 | 147.63 | 168.37 | 0.60061 | 0.68499 | 24.4116 | 1.8 | 64.394 | 2.1 | 24.6137 | -23.0231
19.52 | 24.71 | 147.16 | 168.55 | 0.59555 | 0.68211 | 24.5415 | 1.6 | 64.4219 | 2.1 | 24.7437 | -22.9412
19.53 | 24.83 | 145.73 | 168 | 0.58691 | 0.6766 | 24.662 | 1.8 | 64.4533 | 2.1 | 24.8636 | -23.5893
19.54 | 24.83 | 145.45 | 168.27 | 0.58578 | 0.67769 | 24.6617 | 1.6 | 64.4813 | 2.1 | 24.8637 | -23.4174
19.55 | 24.79 | 145.18 | 168.91 | 0.58564 | 0.68136 | 24.6211 | 1.6 | 64.5092 | 2.1 | 24.8238 | -22.8755
19.56 | 24.84 | 145.14 | 168.18 | 0.5843 | 0.67705 | 24.6718 | 1.8 | 64.5406 | 2.1 | 24.8736 | -23.7036
19.57 | 24.83 | 145.24 | 168.73 | 0.58494 | 0.67954 | 24.6613 | 1.8 | 64.572 | 2.1 | 24.8637 | -23.2517
19.58 | 24.87 | 145.76 | 172.15 | 0.58609 | 0.6922 | 24.6978 | 1.8 | 64.6034 | 2.1 | 24.9044 | -19.9298
19.59 | 24.91 | 145.64 | 169.54 | 0.58466 | 0.68061 | 24.7405 | 1.8 | 64.6348 | 2.1 | 24.9439 | -22.6379
19.6 | 24.91 | 145.64 | 169.54 | 0.58466 | 0.68061 | 24.7405 | 1.8 | 64.6662 | 2.2 | 24.9439 | -22.736
19.61 | 24.91 | 145.64 | 169.54 | 0.58466 | 0.68061 | 24.7405 | 1.8 | 64.6977 | 1.8 | 24.9439 | -22.8341
19.62 | 24.27 | 121.32 | 137.7 | 0.49988 | 0.56737 | 24.1323 | 1.6 | 64.7256 | 1.8 | 24.2975 | -54.7722
19.63 | 24.65 | 120.79 | 138.25 | 0.49002 | 0.56085 | 24.5117 | 1.6 | 64.7535 | 2 | 24.6776 | -54.3203
19.64 | 24.83 | 121.56 | 138.15 | 0.48957 | 0.55638 | 24.6918 | 1.6 | 64.7814 | 2 | 24.8576 | -54.5184
19.65 | 25 | 122.65 | 140.77 | 0.4906 | 0.56308 | 24.8592 | 1.6 | 64.8093 | 2.1 | 25.0282 | -51.9965
19.66 | 25.23 | 125.57 | 143.02 | 0.4977 | 0.56686 | 25.087 | 1.6 | 64.8373 | 2.1 | 25.2586 | -49.8446
19.67 | 25.38 | 127.3 | 143.84 | 0.50158 | 0.56675 | 25.2362 | 1.6 | 64.8652 | 2.1 | 25.4088 | -49.1227
19.68 | 25.44 | 128.54 | 145.73 | 0.50527 | 0.57284 | 25.2943 | 1.6 | 64.8931 | 2.1 | 25.4691 | -47.3308
19.69 | 25.57 | 129.82 | 143.57 | 0.5077 | 0.56148 | 25.4264 | 1.5 | 64.9193 | 2.1 | 25.5987 | -49.5889
19.7 | 25.62 | 130 | 144.47 | 0.50742 | 0.5639 | 25.4755 | 1.5 | 64.9455 | 2.1 | 25.6489 | -48.787
19.71 | 25.72 | 130.78 | 144.47 | 0.50848 | 0.5617 | 25.5755 | 1.6 | 64.9734 | 2.1 | 25.7489 | -48.8851
19.72 | 25.81 | 133.35 | 143.11 | 0.51666 | 0.55448 | 25.6669 | 1.6 | 65.0013 | 2.1 | 25.8386 | -50.3432
19.73 | 25.89 | 136.3 | 143.02 | 0.52646 | 0.55241 | 25.747 | 1.6 | 65.0292 | 2.1 | 25.9186 | -50.5313
19.74 | 25.93 | 138.13 | 145.1 | 0.5327 | 0.55958 | 25.7849 | 1.5 | 65.0554 | 2.1 | 25.959 | -48.5494
19.75 | 25.93 | 138.32 | 144.02 | 0.53344 | 0.55542 | 25.786 | 1.5 | 65.0816 | 2.1 | 25.9588 | -49.7275
19.76 | 25.96 | 140.3 | 145.01 | 0.54045 | 0.55859 | 25.815 | 1.6 | 65.1095 | 2.1 | 25.989 | -48.8356
19.77 | 26.02 | 142.23 | 145.64 | 0.54662 | 0.55972 | 25.8744 | 1.6 | 65.1374 | 2.1 | 26.0491 | -48.3037
19.78 | 26.05 | 143.75 | 146.45 | 0.55182 | 0.56219 | 25.9035 | 1.5 | 65.1636 | 2.1 | 26.0793 | -47.5918
19.79 | 26.07 | 144.55 | 145.73 | 0.55447 | 0.559 | 25.9243 | 1.5 | 65.1898 | 2.1 | 26.0991 | -48.4099
19.8 | 26.17 | 146.32 | 145.55 | 0.55911 | 0.55617 | 26.0245 | 1.5 | 65.216 | 2.1 | 26.1991 | -48.688
19.81 | 26.2 | 147.72 | 147.08 | 0.56382 | 0.56137 | 26.0529 | 1.5 | 65.2421 | 2.1 | 26.2294 | -47.2561
19.82 | 26.2 | 149.08 | 144.38 | 0.56901 | 0.55107 | 26.0556 | 1.5 | 65.2683 | 2.1 | 26.2289 | -50.0542
19.83 | 26.22 | 148.93 | 143.84 | 0.568 | 0.54859 | 26.0762 | 1.5 | 65.2945 | 2.1 | 26.2488 | -50.6923
19.84 | 26.18 | 148.87 | 144.29 | 0.56864 | 0.55115 | 26.0357 | 1.5 | 65.3207 | 2.1 | 26.2089 | -50.3404
19.85 | 26.14 | 148.81 | 143.02 | 0.56928 | 0.54713 | 25.997 | 1.5 | 65.3468 | 2.1 | 26.1686 | -51.7085
19.86 | 26.04 | 149.08 | 140.95 | 0.5725 | 0.54128 | 25.899 | 1.5 | 65.373 | 2.1 | 26.0682 | -53.8766
19.87 | 25.97 | 149.61 | 141.94 | 0.57609 | 0.54655 | 25.8281 | 1.5 | 65.3992 | 2.1 | 25.9984 | -52.9847
19.88 | 25.87 | 150.7 | 142.12 | 0.58253 | 0.54936 | 25.7279 | 1.5 | 65.4254 | 2.1 | 25.8984 | -52.9028
19.89 | 25.79 | 151.97 | 139.78 | 0.58926 | 0.54199 | 25.6502 | 1.5 | 65.4515 | 2.1 | 25.818 | -55.3409
19.9 | 25.68 | 152.5 | 143.11 | 0.59385 | 0.55728 | 25.5369 | 1.5 | 65.4777 | 2.1 | 25.7086 | -52.109
19.91 | 25.62 | 152.81 | 145.01 | 0.59645 | 0.566 | 25.475 | 1.5 | 65.5039 | 2.1 | 25.649 | -50.3071
19.92 | 25.51 | 153.06 | 145.55 | 0.6 | 0.57056 | 25.3645 | 1.6 | 65.5318 | 2.1 | 25.5391 | -49.8652
19.93 | 25.25 | 156.38 | 144.92 | 0.61933 | 0.57394 | 25.1051 | 1.5 | 65.558 | 2.1 | 25.279 | -50.5933
19.94 | 25.04 | 159.29 | 145.01 | 0.63614 | 0.57911 | 24.895 | 1.5 | 65.5842 | 2.1 | 25.069 | -50.6014
19.95 | 24.77 | 159.39 | 143.48 | 0.64348 | 0.57925 | 24.6265 | 1.6 | 65.6121 | 2.1 | 24.7987 | -52.2295
19.96 | 24.52 | 159.79 | 139.87 | 0.65167 | 0.57043 | 24.3801 | 1.6 | 65.64 | 2.1 | 24.548 | -55.9376
19.97 | 24.26 | 160.22 | 142.12 | 0.66043 | 0.58582 | 24.1179 | 1.6 | 65.6679 | 2.1 | 24.2884 | -53.7857
19.98 | 24.03 | 159.85 | 142.93 | 0.66521 | 0.5948 | 23.8871 | 1.6 | 65.6959 | 2.1 | 24.0586 | -53.0738
19.99 | 23.84 | 159.39 | 145.64 | 0.66858 | 0.61091 | 23.6944 | 1.6 | 65.7238 | 2.1 | 23.8691 | -50.4619
20 | 23.55 | 158.45 | 146.45 | 0.67282 | 0.62187 | 23.4035 | 1.6 | 65.7517 | 2.1 | 23.5793 | -49.75
20.01 | 23.25 | 157.74 | 146.9 | 0.67845 | 0.63183 | 23.1031 | 1.6 | 65.7796 | 2.1 | 23.2794 | -49.3981
20.02 | 23.11 | 156.97 | 148.71 | 0.67923 | 0.64349 | 22.9613 | 1.6 | 65.8075 | 2.1 | 23.1397 | -47.6862
20.03 | 22.88 | 156.16 | 150.24 | 0.68252 | 0.65664 | 22.7298 | 1.6 | 65.8355 | 2.1 | 22.91 | -46.2543
20.04 | 22.68 | 155.69 | 150.06 | 0.68646 | 0.66164 | 22.5299 | 1.6 | 65.8634 | 2.1 | 22.71 | -46.5324
20.05 | 22.43 | 155.6 | 150.33 | 0.69371 | 0.67022 | 22.2797 | 1.6 | 65.8913 | 2.2 | 22.4601 | -46.3605
20.06 | 21.94 | 155.63 | 155.29 | 0.70934 | 0.70779 | 21.7847 | 1.6 | 65.9192 | 2.2 | 21.9711 | -41.4986
20.07 | 21.73 | 155.82 | 158.17 | 0.71707 | 0.72789 | 21.5718 | 1.6 | 65.9472 | 2.2 | 21.7616 | -38.7167
20.08 | 21.57 | 155.26 | 161.24 | 0.7198 | 0.74752 | 21.4088 | 1.6 | 65.9751 | 2.2 | 21.6022 | -35.7448
20.09 | 21.45 | 153.68 | 165.3 | 0.71646 | 0.77063 | 21.2847 | 1.6 | 66.003 | 2.1 | 21.4831 | -31.7829
20.1 | 21.44 | 151.54 | 169.09 | 0.70681 | 0.78867 | 21.2709 | 1.6 | 66.0309 | 2.1 | 21.4738 | -28.091
20.11 | 21.48 | 149.67 | 173.32 | 0.69679 | 0.80689 | 21.3067 | 1.6 | 66.0588 | 2.1 | 21.5147 | -23.9591
20.12 | 21.65 | 148.77 | 178.65 | 0.68716 | 0.82517 | 21.4714 | 1.6 | 66.0868 | 2.1 | 21.6857 | -18.7272
20.13 | 22.29 | 147.01 | 184.24 | 0.65953 | 0.82656 | 22.1058 | 1.6 | 66.1147 | 2.1 | 22.3268 | -13.2353
20.14 | 22.55 | 144.03 | 184.96 | 0.63871 | 0.82022 | 22.365 | 1.6 | 66.1426 | 2.1 | 22.587 | -12.6134
20.15 | 22.83 | 140.89 | 186.04 | 0.61713 | 0.81489 | 22.644 | 1.6 | 66.1705 | 2.1 | 22.8672 | -11.6315
20.16 | 23.07 | 138.01 | 186.85 | 0.59822 | 0.80993 | 22.8832 | 1.6 | 66.1984 | 2.1 | 23.1074 | -10.9196
20.17 | 23.28 | 134.69 | 185.77 | 0.57856 | 0.79798 | 23.0942 | 1.6 | 66.2264 | 2.1 | 23.3172 | -12.0977
20.18 | 23.47 | 131.43 | 187.3 | 0.55999 | 0.79804 | 23.2827 | 1.6 | 66.2543 | 2.1 | 23.5075 | -10.6658
20.19 | 23.66 | 128.89 | 186.94 | 0.54476 | 0.79011 | 23.4731 | 1.6 | 66.2822 | 2.1 | 23.6974 | -11.1239
20.2 | 24 | 125.54 | 185.59 | 0.52308 | 0.77329 | 23.8144 | 1.6 | 66.3101 | 2.1 | 24.0371 | -12.572