## Description
Address: | St Albans Catholic School, Rutland Street, St Albans
Project: | VsVp liquefaction research project
Consultant Ref: | 31012
Suburb/City: | Christchurch
CPT ID No: | SCPT45
Test Date: | 2015-08-12
Cone/equipment: | Fugro custom
Penetrometer: | F7.5CKE2HAW2/B P7
Serial no: | 1701-2753
NZTM Easting Coordinate: | 1570020.5951
NZTM Northing Coordinate: | 5182794.7473
Located by: | Surveyed location
Datum: | LVD (1937)
Elevation: | 7.237
Contractor: | Fugro NZ Ltd
CPT Operator: | John Cresswell
CPT rig: | Pagani
Pre-Drill (m): | 0
Derived GWL (m): | N/A
Dipped GWL (m): | 1.6
Max Depth of test (m): | 20.21
Other Testing: | Nil
Comments:
Last Updated: | 2015-08-13
Remarks:
Cone Tip Net Area Ratio: | 0.58
Program UNIPLOT version 05.21.02
_______________
(c) Fugro Engineers BV, Leidschendam, Holland
ASCII representation of data plotted on a graph.
This ASCII file presents data interpolated to values per fixed depth interval.
The data are corrected for the depth-offset differences between the various
transducers in the penetrometer.
The records at the start of penetration may include no values or anomalous
values where a depth offset implies incomplete penetration of a particular
sensor into the ground.
The records at the end of penetration may include no values for data channels
where the transducer did not reach this depth.
Groundwater depths are indicative only and cannot be used for hydrogeological interpretation.
The depths presented are measured in the CPT hole on the day of the investigation and where applicable, derived from the pore pressure recorded by the cone.

## Raw
Depth | Cone | Friction | Pore 2 | SlopeOmni
m | MPa | MPa | MPa | Deg
0 | 0.1747 | 0 | 0 | 1.425
0.02 | 0.6462 | 0 | 0.003 | 1.4473
0.04 | 0.8211 | 0 | 0.0006 | 1.4742
0.06 | 0.9944 | 0.0522 | -0.0015 | 1.4458
0.08 | 1.0787 | 0.0549 | -0.0025 | 1.4666
0.1 | 1.1224 | 0.0555 | -0.0041 | 1.4422
0.12 | 1.2158 | 0.0567 | -0.0028 | 1.4682
0.14 | 1.3521 | 0.0592 | -0.002 | 1.4632
0.16 | 1.4815 | 0.0595 | -0.0031 | 1.4652
0.18 | 1.5859 | 0.06 | -0.0049 | 1.4945
0.2 | 1.601 | 0.063 | -0.0016 | 1.4734
0.22 | 1.585 | 0.0661 | -0.0013 | 1.4715
0.24 | 1.59 | 0.067 | -0.0005 | 1.4612
0.26 | 1.608 | 0.0672 | -0.0022 | 1.4629
0.28 | 1.6653 | 0.0674 | -0.0021 | 1.4659
0.3 | 1.7318 | 0.077 | -0.002 | 1.4429
0.32 | 1.8294 | 0.0898 | -0.0022 | 1.456
0.34 | 1.97 | 0.1058 | -0.0017 | 1.4818
0.36 | 2.1839 | 0.1231 | -0.0006 | 1.4908
0.38 | 2.3978 | 0.1482 | 0.0005 | 1.4998
0.4 | 2.7419 | 0.1716 | -0.0049 | 1.5209
0.42 | 3.1548 | 0.1922 | -0.0099 | 1.5298
0.44 | 3.5815 | 0.2094 | -0.0061 | 1.5499
0.46 | 3.908 | 0.2235 | -0.0015 | 1.4864
0.48 | 4.1329 | 0.2362 | -0.0027 | 1.48
0.5 | 4.3077 | 0.2445 | -0.0036 | 1.4743
0.52 | 4.437 | 0.2427 | -0.0066 | 1.4496
0.54 | 4.4944 | 0.2286 | -0.0148 | 1.4168
0.56 | 4.4596 | 0.2087 | -0.0243 | 1.4553
0.58 | 4.3162 | 0.1849 | -0.0191 | 1.4578
0.6 | 4.0437 | 0.1608 | -0.0239 | 1.4416
0.62 | 3.6636 | 0.1373 | -0.0128 | 1.4376
0.64 | 3.3045 | 0.1112 | -0.0038 | 1.461
0.66 | 3.0163 | 0.088 | -0.0054 | 1.4556
0.68 | 2.789 | 0.0713 | -0.0056 | 1.4638
0.7 | 2.5923 | 0.0621 | -0.0053 | 1.4612
0.72 | 2.4659 | 0.0572 | -0.0045 | 1.4579
0.74 | 2.4992 | 0.0518 | -0.0055 | 1.453
0.76 | 2.5826 | 0.0456 | -0.0048 | 1.4613
0.78 | 2.672 | 0.041 | -0.0026 | 1.448
0.8 | 2.752 | 0.0398 | -0.0012 | 1.4749
0.82 | 2.8518 | 0.046 | -0.0001 | 1.488
0.84 | 2.9963 | 0.0531 | 0.0002 | 1.4862
0.86 | 3.0839 | 0.0587 | 0.0002 | 1.4892
0.88 | 3.0422 | 0.0648 | 0.0002 | 1.4874
0.9 | 2.8452 | 0.0721 | 0.0003 | 1.4722
0.92 | 2.6073 | 0.0843 | 0.0018 | 1.5014
0.94 | 2.5062 | 0.0985 | 0.004 | 1.4987
0.96 | 2.6332 | 0.1151 | 0.0057 | 1.5007
0.98 | 2.8569 | 0.1334 | 0.0074 | 1.5037
1 | 3.1441 | 0.1521 | 0.0093 | 1.5209
1.02 | 3.3914 | 0.1681 | 0.0071 | 1.5128
1.04 | 3.5635 | 0.1825 | 0.0037 | 1.5023
1.06 | 3.6387 | 0.1856 | -0.0027 | 1.4981
1.08 | 3.6427 | 0.1714 | -0.0049 | 1.4863
1.1 | 3.5642 | 0.1639 | -0.0078 | 1.501
1.12 | 3.4057 | 0.1761 | -0.0088 | 1.4717
1.14 | 3.2071 | 0.1798 | -0.0088 | 1.4709
1.16 | 3.0427 | 0.1767 | -0.0088 | 1.4636
1.18 | 2.966 | 0.1725 | -0.0079 | 1.4819
1.2 | 2.8894 | 0.1776 | -0.0056 | 1.5002
1.22 | 2.8755 | 0.1837 | 0.002 | 1.4929
1.24 | 2.9365 | 0.1893 | 0.0024 | 1.5028
1.26 | 3.0207 | 0.1955 | 0 | 1.4754
1.28 | 3.0411 | 0.1993 | -0.0036 | 1.4713
1.3 | 3.0354 | 0.202 | -0.0051 | 1.4794
1.32 | 2.9613 | 0.2008 | -0.0055 | 1.4847
1.34 | 2.8657 | 0.1943 | -0.0031 | 1.4518
1.36 | 2.7691 | 0.1862 | -0.0017 | 1.473
1.38 | 2.6568 | 0.1809 | -0.0021 | 1.4604
1.4 | 2.5615 | 0.1754 | -0.0013 | 1.4771
1.42 | 2.495 | 0.171 | -0.0018 | 1.4733
1.44 | 2.4699 | 0.1671 | -0.0026 | 1.4693
1.46 | 2.4497 | 0.1647 | -0.0026 | 1.4456
1.48 | 2.3924 | 0.1639 | -0.0019 | 1.4681
1.5 | 2.3385 | 0.1615 | -0.0016 | 1.4713
1.52 | 2.38 | 0.1542 | 0 | 1.4534
1.54 | 2.3662 | 0.1483 | -0.0009 | 1.4548
1.56 | 2.3291 | 0.1474 | -0.0024 | 1.4687
1.58 | 2.2584 | 0.1458 | 0 | 1.4954
1.6 | 2.1953 | 0.1422 | 0.0034 | 1.4747
1.62 | 2.1167 | 0.1371 | 0.0015 | 1.4948
1.64 | 2.0235 | 0.1317 | -0.0066 | 1.4791
1.66 | 1.8847 | 0.1243 | -0.0055 | 1.4657
1.68 | 1.7702 | 0.1186 | -0.0032 | 1.467
1.7 | 1.6899 | 0.1158 | 0.0011 | 1.4638
1.72 | 1.6572 | 0.1104 | 0.0019 | 1.4868
1.74 | 1.6641 | 0.1078 | 0.002 | 1.4701
1.76 | 1.6826 | 0.1077 | 0.0019 | 1.456
1.78 | 1.6461 | 0.1032 | 0.0011 | 1.4793
1.8 | 1.5766 | 0.0986 | 0.0001 | 1.4839
1.82 | 1.5456 | 0.0945 | 0 | 1.4784
1.84 | 1.5193 | 0.0918 | 0.0002 | 1.4807
1.86 | 1.4633 | 0.0882 | 0.0011 | 1.4919
1.88 | 1.3911 | 0.0844 | 0.0014 | 1.4873
1.9 | 1.3686 | 0.0841 | 0.0018 | 1.4769
1.92 | 1.3571 | 0.0844 | 0.0012 | 1.4673
1.94 | 1.3478 | 0.0837 | 0.0011 | 1.4782
1.96 | 1.356 | 0.0866 | 0.0012 | 1.4734
1.98 | 1.3607 | 0.0852 | 0.0001 | 1.4951
2 | 1.3634 | 0.0857 | -0.0012 | 1.4972
2.02 | 1.3481 | 0.0803 | -0.0022 | 1.5127
2.04 | 1.3547 | 0.0733 | -0.0029 | 1.5017
2.06 | 1.3749 | 0.0745 | -0.0028 | 1.4773
2.08 | 1.4592 | 0.0717 | -0.0023 | 1.4759
2.1 | 1.6064 | 0.0631 | -0.0015 | 1.4973
2.12 | 1.6921 | 0.0581 | -0.0034 | 1.4922
2.14 | 1.7845 | 0.0511 | -0.0079 | 1.508
2.16 | 1.9893 | 0.0436 | -0.0091 | 1.5184
2.18 | 2.3008 | 0.0362 | -0.0089 | 1.4948
2.2 | 2.5389 | 0.0399 | -0.0085 | 1.5192
2.22 | 2.6372 | 0.044 | -0.0098 | 1.5176
2.24 | 2.7404 | 0.0428 | -0.0207 | 1.5018
2.26 | 2.9228 | 0.0372 | -0.0331 | 1.5111
2.28 | 3.1051 | 0.0302 | -0.0456 | 1.5205
2.3 | 3.2563 | 0.0194 | -0.0495 | 1.5539
2.32 | 3.4909 | 0.0105 | -0.0504 | 1.5394
2.34 | 3.5754 | 0.0078 | -0.0512 | 1.5476
2.36 | 3.5517 | 0.0099 | -0.0526 | 1.542
2.38 | 3.4335 | 0.0118 | -0.0533 | 1.5353
2.4 | 3.2016 | 0.0129 | -0.0533 | 1.5415
2.42 | 3.0382 | 0.0139 | -0.0531 | 1.5441
2.44 | 3.025 | 0.0154 | -0.0527 | 1.541
2.46 | 3.2084 | 0.017 | -0.0521 | 1.52
2.48 | 3.5224 | 0.0181 | -0.0515 | 1.5777
2.5 | 3.9116 | 0.0196 | -0.051 | 1.5308
2.52 | 4.417 | 0.0211 | -0.0505 | 1.5706
2.54 | 4.9201 | 0.0231 | -0.0499 | 1.5529
2.56 | 5.2476 | 0.025 | -0.0494 | 1.6099
2.58 | 5.4136 | 0.0264 | -0.0488 | 1.5948
2.6 | 5.3918 | 0.0274 | -0.0482 | 1.5819
2.62 | 5.2927 | 0.0281 | -0.0475 | 1.5934
2.64 | 5.1635 | 0.0289 | -0.0469 | 1.591
2.66 | 5.0603 | 0.0296 | -0.0461 | 1.632
2.68 | 4.9732 | 0.0282 | -0.0454 | 1.6215
2.7 | 4.9276 | 0.0281 | -0.0446 | 1.5893
2.72 | 4.882 | 0.0289 | -0.0438 | 1.6555
2.74 | 4.8716 | 0.0284 | -0.0429 | 1.6057
2.76 | 4.9368 | 0.025 | -0.0423 | 1.6026
2.78 | 5.0839 | 0.0207 | -0.042 | 1.603
2.8 | 5.3201 | 0.0197 | -0.0422 | 1.6186
2.82 | 5.4613 | 0.0196 | -0.0477 | 1.6133
2.84 | 5.3834 | 0.02 | -0.0555 | 1.655
2.86 | 5.239 | 0.0215 | -0.057 | 1.6309
2.88 | 5.0401 | 0.0234 | -0.0572 | 1.6321
2.9 | 4.8491 | 0.0246 | -0.0569 | 1.6161
2.92 | 4.7603 | 0.0248 | -0.0565 | 1.6329
2.94 | 4.7931 | 0.0228 | -0.0561 | 1.6229
2.96 | 4.9823 | 0.0211 | -0.0557 | 1.6708
2.98 | 5.1918 | 0.0179 | -0.0563 | 1.6443
3 | 5.2781 | 0.0153 | -0.0601 | 1.6623
3.02 | 5.2642 | 0.0162 | -0.064 | 1.6956
3.04 | 5.231 | 0.0175 | -0.0649 | 1.6805
3.06 | 5.1051 | 0.0181 | -0.0657 | 1.6532
3.08 | 4.8322 | 0.0188 | -0.0616 | 1.6809
3.1 | 4.3313 | 0.0203 | -0.0463 | 1.6613
3.12 | 3.886 | 0.0204 | -0.025 | 1.6603
3.14 | 3.5329 | 0.0195 | -0.0122 | 1.6522
3.16 | 3.1129 | 0.0234 | -0.0032 | 1.6333
3.18 | 2.562 | 0.028 | -0.0025 | 1.6489
3.2 | 1.9525 | 0.0309 | -0.0024 | 1.6572
3.22 | 1.5185 | 0.0303 | -0.0019 | 1.6323
3.24 | 1.2337 | 0.0274 | -0.0007 | 1.6612
3.26 | 0.9827 | 0.0259 | 0.0086 | 1.6584
3.28 | 0.8801 | 0.0241 | 0.0217 | 1.6595
3.3 | 0.7774 | 0.0213 | 0.0321 | 1.6607
3.32 | 0.7203 | 0.0179 | 0.0349 | 1.6758
3.34 | 0.701 | 0.0148 | 0.0371 | 1.6803
3.36 | 0.6735 | 0.0134 | 0.0391 | 1.6542
3.38 | 0.6649 | 0.0123 | 0.0411 | 1.675
3.4 | 0.6471 | 0.0127 | 0.0432 | 1.6891
3.42 | 0.6258 | 0.0133 | 0.0451 | 1.7297
3.44 | 0.6106 | 0.0116 | 0.0471 | 1.7642
3.46 | 0.6024 | 0.013 | 0.049 | 1.7062
3.48 | 0.6096 | 0.0176 | 0.0509 | 1.7047
3.5 | 0.6364 | 0.0187 | 0.0526 | 1.6838
3.52 | 0.6562 | 0.0179 | 0.0547 | 1.6861
3.54 | 0.786 | 0.0226 | 0.0574 | 1.6885
3.56 | 1.5499 | 0.027 | 0.0606 | 1.679
3.58 | 3.1209 | 0.0309 | 0.0532 | 1.6518
3.6 | 4.218 | 0.0356 | -0.0341 | 1.6659
3.62 | 4.2079 | 0.0363 | -0.048 | 1.6491
3.64 | 4.0887 | 0.0283 | -0.0479 | 1.6769
3.66 | 3.9499 | 0.0292 | -0.0491 | 1.7084
3.68 | 3.8377 | 0.038 | -0.0547 | 1.6706
3.7 | 3.6519 | 0.0431 | -0.0625 | 1.71
3.72 | 3.2107 | 0.0393 | -0.0586 | 1.7165
3.74 | 2.6372 | 0.0367 | -0.004 | 1.7121
3.76 | 2.1135 | 0.0371 | 0.0006 | 1.696
3.78 | 1.6862 | 0.0376 | -0.0008 | 1.7046
3.8 | 1.5426 | 0.0338 | 0.0006 | 1.7053
3.82 | 1.7241 | 0.035 | 0.0025 | 1.7365
3.84 | 2.6251 | 0.0423 | 0.0042 | 1.7297
3.86 | 3.9984 | 0.0503 | 0.003 | 1.7159
3.88 | 5.2357 | 0.0583 | -0.0323 | 1.7343
3.9 | 5.533 | 0.0646 | -0.066 | 1.7396
3.92 | 5.417 | 0.0656 | -0.0726 | 1.6888
3.94 | 5.4433 | 0.0517 | -0.0753 | 1.722
3.96 | 5.5804 | 0.0337 | -0.0779 | 1.7007
3.98 | 5.5768 | 0.0221 | -0.0794 | 1.7374
4 | 5.4506 | 0.0179 | -0.0798 | 1.7296
4.02 | 5.2643 | 0.0238 | -0.0797 | 1.7434
4.04 | 4.9712 | 0.0284 | -0.0797 | 1.744
4.06 | 4.63 | 0.0297 | -0.0795 | 1.7611
4.08 | 4.3936 | 0.0311 | -0.0793 | 1.7378
4.1 | 4.3584 | 0.0271 | -0.0791 | 1.7137
4.12 | 5.0746 | 0.0234 | -0.0788 | 1.6923
4.14 | 5.9922 | 0.0244 | -0.0791 | 1.7105
4.16 | 6.5041 | 0.024 | -0.0794 | 1.7084
4.18 | 7.0484 | 0.023 | -0.0793 | 1.7497
4.2 | 7.636 | 0.0242 | -0.0792 | 1.7532
4.22 | 8.2256 | 0.0281 | -0.0791 | 1.7498
4.24 | 8.7421 | 0.0337 | -0.0792 | 1.7729
4.26 | 8.888 | 0.0389 | -0.0719 | 1.8163
4.28 | 8.8042 | 0.0425 | -0.0627 | 1.8289
4.3 | 8.7113 | 0.0455 | -0.058 | 1.8335
4.32 | 8.5889 | 0.0493 | -0.0576 | 1.8065
4.34 | 8.4816 | 0.0534 | -0.0571 | 1.8505
4.36 | 8.3716 | 0.0558 | -0.0565 | 1.8507
4.38 | 8.2471 | 0.0564 | -0.0559 | 1.8413
4.4 | 8.0469 | 0.0562 | -0.0555 | 1.8461
4.42 | 7.7784 | 0.0554 | -0.0549 | 1.8374
4.44 | 7.4386 | 0.0549 | -0.0544 | 1.8625
4.46 | 7.0716 | 0.0536 | -0.0539 | 1.8719
4.48 | 6.5873 | 0.0521 | -0.0534 | 1.8867
4.5 | 6.0629 | 0.0509 | -0.0529 | 1.8715
4.52 | 5.3509 | 0.0501 | -0.0523 | 1.8807
4.54 | 4.7183 | 0.0497 | -0.0518 | 1.8833
4.56 | 4.1289 | 0.0484 | -0.0512 | 1.9035
4.58 | 3.5595 | 0.0448 | -0.0506 | 1.9046
4.6 | 3.0882 | 0.0424 | -0.0498 | 1.9087
4.62 | 2.6851 | 0.0408 | -0.0491 | 1.9362
4.64 | 2.3041 | 0.0377 | -0.0481 | 1.9288
4.66 | 1.9908 | 0.0325 | -0.0472 | 1.9133
4.68 | 1.6748 | 0.0266 | -0.0461 | 1.9138
4.7 | 1.431 | 0.0219 | -0.0445 | 1.9358
4.72 | 1.2124 | 0.0189 | -0.0427 | 1.8975
4.74 | 0.9989 | 0.0177 | -0.041 | 1.9229
4.76 | 0.8178 | 0.0169 | -0.0385 | 1.9045
4.78 | 0.7095 | 0.0166 | -0.0356 | 1.9294
4.8 | 0.7 | 0.0149 | -0.0327 | 1.9389
4.82 | 0.739 | 0.0124 | -0.0302 | 1.9164
4.84 | 0.8052 | 0.0108 | -0.028 | 1.9172
4.86 | 0.9034 | 0.0109 | -0.0261 | 1.9141
4.88 | 0.9162 | 0.0121 | -0.0247 | 1.9508
4.9 | 0.8531 | 0.0146 | -0.023 | 1.9493
4.92 | 0.7734 | 0.0203 | -0.0209 | 1.9038
4.94 | 0.7663 | 0.0253 | -0.0175 | 1.9134
4.96 | 0.8399 | 0.0273 | -0.0144 | 1.9209
4.98 | 1.0775 | 0.0206 | -0.0111 | 1.8844
5 | 1.5403 | 0.0198 | -0.008 | 1.8642
5.02 | 2.7361 | 0.0225 | -0.0059 | 1.8803
5.04 | 4.1033 | 0.0263 | -0.0191 | 1.8819
5.06 | 4.9365 | 0.0292 | -0.0263 | 1.8638
5.08 | 5.4343 | 0.0321 | 0.036 | 1.8782
5.1 | 5.71 | 0.0347 | 0.0441 | 1.8892
5.12 | 5.9225 | 0.0371 | 0.044 | 1.8876
5.14 | 6.0454 | 0.0375 | 0.0397 | 1.9238
5.16 | 6.1158 | 0.0367 | 0.0364 | 1.9311
5.18 | 6.1528 | 0.0365 | 0.035 | 1.9023
5.2 | 6.025 | 0.0379 | 0.0343 | 1.8991
5.22 | 5.7724 | 0.0399 | 0.0324 | 1.9352
5.24 | 5.4285 | 0.0423 | 0.0328 | 1.9354
5.26 | 5.0894 | 0.0441 | 0.0333 | 1.9656
5.28 | 4.7502 | 0.044 | 0.0338 | 1.9958
5.3 | 4.3677 | 0.0416 | 0.0347 | 1.99
5.32 | 3.9666 | 0.0406 | 0.036 | 1.9896
5.34 | 3.6188 | 0.0389 | 0.0285 | 1.9862
5.36 | 3.3087 | 0.032 | 0.002 | 1.9805
5.38 | 2.8829 | 0.0227 | -0.0072 | 1.9713
5.4 | 2.5618 | 0.0233 | -0.0091 | 2.0188
5.42 | 2.2042 | 0.0315 | -0.0108 | 1.9774
5.44 | 1.875 | 0.0367 | -0.0138 | 1.9936
5.46 | 1.5266 | 0.0379 | -0.0131 | 1.9738
5.48 | 1.3078 | 0.038 | -0.011 | 1.9962
5.5 | 1.4844 | 0.03 | -0.0082 | 1.9625
5.52 | 1.9369 | 0.0216 | -0.0065 | 1.9933
5.54 | 2.4388 | 0.0221 | -0.012 | 1.9857
5.56 | 2.523 | 0.0248 | -0.0206 | 1.9795
5.58 | 2.3177 | 0.0237 | -0.024 | 1.971
5.6 | 2.0117 | 0.0317 | -0.0237 | 1.9927
5.62 | 1.8084 | 0.0376 | -0.0227 | 1.9597
5.64 | 1.8616 | 0.038 | -0.0213 | 1.9771
5.66 | 1.9787 | 0.0344 | -0.0203 | 2.0071
5.68 | 2.2162 | 0.0248 | -0.0192 | 2.001
5.7 | 2.8496 | 0.0233 | -0.018 | 2.0161
5.72 | 3.7802 | 0.0217 | -0.0234 | 2.0197
5.74 | 4.1161 | 0.0208 | -0.0308 | 2.0151
5.76 | 4.3005 | 0.019 | -0.0313 | 2.006
5.78 | 4.4913 | 0.019 | -0.0318 | 1.9811
5.8 | 4.6662 | 0.0211 | -0.0338 | 1.9818
5.82 | 4.7192 | 0.0228 | -0.0342 | 2.028
5.84 | 4.753 | 0.022 | -0.0341 | 2.0289
5.86 | 4.733 | 0.0206 | -0.0341 | 2.0324
5.88 | 4.5889 | 0.0219 | -0.0338 | 2.0557
5.9 | 4.3914 | 0.0244 | -0.0332 | 2.057
5.92 | 4.1865 | 0.0252 | -0.034 | 2.041
5.94 | 3.9135 | 0.0301 | -0.0345 | 2.0367
5.96 | 3.4843 | 0.0372 | -0.0339 | 2.0658
5.98 | 3.1076 | 0.042 | -0.033 | 2.0474
6 | 2.824 | 0.0447 | -0.0321 | 2.0548
6.02 | 2.5761 | 0.0446 | -0.0316 | 2.0204
6.04 | 2.4472 | 0.0359 | -0.0311 | 1.9979
6.06 | 2.782 | 0.0331 | -0.0305 | 1.9952
6.08 | 3.2979 | 0.035 | -0.0311 | 2.0173
6.1 | 3.6371 | 0.0376 | -0.0329 | 2.0477
6.12 | 3.7414 | 0.0385 | -0.0349 | 2.0215
6.14 | 3.7052 | 0.0359 | -0.0353 | 2.0689
6.16 | 3.6877 | 0.028 | -0.036 | 2.0379
6.18 | 3.781 | 0.0194 | -0.0388 | 2.0556
6.2 | 3.989 | 0.0163 | -0.0426 | 2.0306
6.22 | 4.1339 | 0.0198 | -0.0463 | 2.0248
6.24 | 3.9841 | 0.0267 | -0.0483 | 2.0382
6.26 | 3.7389 | 0.0317 | -0.0282 | 2.0023
6.28 | 3.4859 | 0.0354 | -0.0036 | 2.0131
6.3 | 3.2152 | 0.0339 | -0.0007 | 2.0553
6.32 | 3.1818 | 0.0303 | -0.0001 | 2.0269
6.34 | 3.3478 | 0.0255 | -0.0101 | 2.0543
6.36 | 3.621 | 0.0202 | -0.0257 | 2.0085
6.38 | 3.9169 | 0.0207 | -0.03 | 2.0045
6.4 | 4.2982 | 0.0207 | -0.0328 | 2.0328
6.42 | 4.5295 | 0.02 | -0.0355 | 2.0599
6.44 | 4.6782 | 0.0203 | -0.0377 | 2.0475
6.46 | 4.8544 | 0.0212 | -0.0382 | 2.0758
6.48 | 5.04 | 0.0234 | -0.0386 | 2.0941
6.5 | 5.1825 | 0.0266 | -0.0395 | 2.1031
6.52 | 5.1413 | 0.0291 | -0.0397 | 2.0987
6.54 | 5.0072 | 0.0305 | -0.0393 | 2.109
6.56 | 4.8055 | 0.0286 | -0.0388 | 2.1264
6.58 | 4.5835 | 0.0276 | -0.0382 | 2.0914
6.6 | 4.5062 | 0.0274 | -0.0378 | 2.108
6.62 | 4.4989 | 0.0266 | -0.038 | 2.1342
6.64 | 4.4659 | 0.0246 | -0.039 | 2.1233
6.66 | 4.3644 | 0.0235 | -0.0391 | 2.1548
6.68 | 4.1761 | 0.0261 | -0.039 | 2.1434
6.7 | 3.9894 | 0.0298 | -0.0389 | 2.1675
6.72 | 3.7081 | 0.0317 | -0.0389 | 2.1522
6.74 | 3.4472 | 0.0286 | -0.0389 | 2.1258
6.76 | 3.2033 | 0.024 | -0.039 | 2.1472
6.78 | 2.9749 | 0.0275 | -0.0389 | 2.1281
6.8 | 2.7284 | 0.0355 | -0.0408 | 2.1358
6.82 | 2.3535 | 0.0417 | -0.0428 | 2.1289
6.84 | 2.0007 | 0.0435 | -0.0425 | 2.1511
6.86 | 1.8372 | 0.0457 | -0.0417 | 2.1688
6.88 | 1.9166 | 0.0429 | -0.0407 | 2.1527
6.9 | 2.2445 | 0.0429 | -0.04 | 2.1585
6.92 | 2.5208 | 0.0472 | -0.0403 | 2.1364
6.94 | 2.6752 | 0.05 | -0.0418 | 2.1496
6.96 | 2.5609 | 0.0482 | -0.0426 | 2.1702
6.98 | 2.3556 | 0.0479 | -0.043 | 2.1569
7 | 2.3264 | 0.0461 | -0.0429 | 2.1623
7.02 | 2.5456 | 0.0433 | -0.0427 | 2.1621
7.04 | 2.7855 | 0.0383 | -0.0434 | 2.1586
7.06 | 2.8498 | 0.0328 | -0.0457 | 2.1337
7.08 | 2.7477 | 0.0371 | -0.0464 | 2.1937
7.1 | 2.4948 | 0.0461 | -0.0467 | 2.1644
7.12 | 2.2657 | 0.0496 | -0.0468 | 2.1653
7.14 | 2.0293 | 0.0461 | -0.0467 | 2.1458
7.16 | 1.858 | 0.0423 | -0.046 | 2.1997
7.18 | 2.0015 | 0.0385 | -0.0452 | 2.1816
7.2 | 2.2577 | 0.0367 | -0.0449 | 2.18
7.22 | 2.4507 | 0.0302 | -0.0449 | 2.2166
7.24 | 2.5394 | 0.0312 | -0.0283 | 2.2356
7.26 | 2.5269 | 0.029 | -0.0097 | 2.2294
7.28 | 2.5144 | 0.0316 | 0.0089 | 2.2233
7.3 | 2.4435 | 0.0354 | 0.0083 | 2.2258
7.32 | 2.237 | 0.037 | 0.0048 | 2.1934
7.34 | 2.1502 | 0.036 | 0 | 2.2036
7.36 | 2.02 | 0.035 | 0.0002 | 2.19
7.38 | 2.0325 | 0.034 | 0.0002 | 2.2119
7.4 | 2.0649 | 0.0328 | 0 | 2.219
7.42 | 1.9581 | 0.0329 | -0.0014 | 2.1963
7.44 | 1.8261 | 0.034 | -0.0022 | 2.2015
7.46 | 1.626 | 0.0355 | -0.0017 | 2.2061
7.48 | 1.4518 | 0.0397 | -0.0002 | 2.1906
7.5 | 1.3089 | 0.0384 | 0.0014 | 2.2043
7.52 | 1.191 | 0.0359 | 0.0036 | 2.2165
7.54 | 1.1285 | 0.036 | 0.0063 | 2.2421
7.56 | 1.1266 | 0.0363 | 0.0091 | 2.2426
7.58 | 1.1173 | 0.0366 | 0.0124 | 2.2445
7.6 | 1.1084 | 0.0374 | 0.0152 | 2.2498
7.62 | 1.1272 | 0.0372 | 0.0187 | 2.2308
7.64 | 1.1947 | 0.0396 | 0.0226 | 2.2609
7.66 | 1.3778 | 0.0434 | 0.026 | 2.2273
7.68 | 1.5629 | 0.0432 | 0.0287 | 2.2392
7.7 | 1.7479 | 0.0397 | 0.0309 | 2.2525
7.72 | 1.9775 | 0.0426 | 0.0339 | 2.2602
7.74 | 2.2685 | 0.0508 | 0.0364 | 2.2415
7.76 | 2.5324 | 0.0548 | 0.0267 | 2.2463
7.78 | 2.4961 | 0.0554 | 0.0121 | 2.2324
7.8 | 2.295 | 0.0578 | 0.0121 | 2.2375
7.82 | 2.2848 | 0.0611 | 0.0141 | 2.267
7.84 | 2.3715 | 0.0546 | 0.0152 | 2.2627
7.86 | 2.4091 | 0.0546 | 0.0112 | 2.2222
7.88 | 2.3204 | 0.0581 | 0.0096 | 2.2257
7.9 | 2.2375 | 0.056 | 0.0098 | 2.2605
7.92 | 2.2493 | 0.0491 | 0.0098 | 2.2508
7.94 | 2.2075 | 0.0416 | 0.0096 | 2.2433
7.96 | 2.2013 | 0.0397 | 0.0118 | 2.2506
7.98 | 2.346 | 0.0429 | 0.0137 | 2.2721
8 | 2.4331 | 0.0481 | 0.0092 | 2.2913
8.02 | 2.2838 | 0.0468 | 0.0022 | 2.2636
8.04 | 1.928 | 0.0464 | 0.0015 | 2.2756
8.06 | 1.8148 | 0.0473 | 0.0044 | 2.3099
8.08 | 1.79 | 0.0443 | 0.0076 | 2.3058
8.1 | 1.8391 | 0.046 | 0.0103 | 2.2967
8.12 | 1.8145 | 0.0435 | 0.0121 | 2.3297
8.14 | 1.7899 | 0.0412 | 0.0144 | 2.3191
8.16 | 1.7847 | 0.0392 | 0.0174 | 2.2945
8.18 | 1.9368 | 0.0376 | 0.0187 | 2.294
8.2 | 2.0161 | 0.0367 | 0.0205 | 2.28
8.22 | 2.1491 | 0.0383 | 0.0203 | 2.3001
8.24 | 2.1918 | 0.0398 | 0.0274 | 2.2761
8.26 | 2.3347 | 0.0397 | 0.0356 | 2.2649
8.28 | 2.4775 | 0.0473 | 0.0422 | 2.2538
8.3 | 2.3735 | 0.0481 | 0.0302 | 2.2466
8.32 | 2.1874 | 0.0434 | 0.0256 | 2.2684
8.34 | 2.0955 | 0.0365 | 0.028 | 2.2608
8.36 | 2.2122 | 0.0302 | 0.0333 | 2.3399
8.38 | 2.9234 | 0.0304 | 0.0374 | 2.3709
8.4 | 3.6951 | 0.0352 | 0.0257 | 2.3883
8.42 | 3.913 | 0.0449 | 0.0112 | 2.3537
8.44 | 3.781 | 0.0422 | 0.0073 | 2.379
8.46 | 3.6342 | 0.0401 | 0.0079 | 2.3514
8.48 | 3.6903 | 0.0427 | 0.0038 | 2.3576
8.5 | 3.5124 | 0.0445 | -0.0079 | 2.3605
8.52 | 3.5449 | 0.0368 | -0.0123 | 2.3529
8.54 | 3.764 | 0.0314 | -0.0135 | 2.3436
8.56 | 4.1506 | 0.0353 | -0.0179 | 2.3644
8.58 | 4.6226 | 0.0389 | -0.0237 | 2.3319
8.6 | 5.0247 | 0.0458 | -0.0275 | 2.3622
8.62 | 5.1228 | 0.0438 | -0.0287 | 2.3574
8.64 | 5.1016 | 0.0418 | -0.0322 | 2.3294
8.66 | 5.183 | 0.0418 | -0.0368 | 2.354
8.68 | 5.1804 | 0.037 | -0.0417 | 2.3598
8.7 | 5.105 | 0.0371 | -0.0438 | 2.3547
8.72 | 5.3665 | 0.0346 | -0.0462 | 2.3412
8.74 | 5.9829 | 0.0328 | -0.0483 | 2.3474
8.76 | 6.3744 | 0.0359 | -0.0517 | 2.3393
8.78 | 6.7947 | 0.0391 | -0.0522 | 2.3737
8.8 | 7.915 | 0.0376 | -0.0516 | 2.3752
8.82 | 9.1388 | 0.0373 | -0.0519 | 2.3988
8.84 | 9.8319 | 0.0406 | -0.0533 | 2.417
8.86 | 10.2762 | 0.0441 | -0.0547 | 2.4324
8.88 | 10.4998 | 0.0467 | -0.0549 | 2.4065
8.9 | 10.6071 | 0.0531 | -0.0544 | 2.4339
8.92 | 10.6786 | 0.0602 | -0.0539 | 2.4207
8.94 | 10.7768 | 0.0656 | -0.0532 | 2.4466
8.96 | 10.9083 | 0.0686 | -0.0524 | 2.4534
8.98 | 11.0159 | 0.0681 | -0.0517 | 2.4504
9 | 11.0967 | 0.0665 | -0.0509 | 2.4392
9.02 | 11.2392 | 0.0689 | -0.0499 | 2.4524
9.04 | 11.5846 | 0.0685 | -0.0492 | 2.4572
9.06 | 12.5514 | 0.072 | -0.0482 | 2.464
9.08 | 13.9065 | 0.076 | -0.0473 | 2.4633
9.1 | 14.9769 | 0.081 | -0.0459 | 2.4553
9.12 | 15.7591 | 0.0869 | -0.0451 | 2.4741
9.14 | 16.2555 | 0.0855 | -0.0442 | 2.4949
9.16 | 16.4624 | 0.0788 | -0.0433 | 2.4688
9.18 | 16.4166 | 0.072 | -0.0424 | 2.49
9.2 | 16.3969 | 0.076 | -0.0415 | 2.5082
9.22 | 16.4488 | 0.0811 | -0.0404 | 2.4927
9.24 | 16.4844 | 0.0856 | -0.0244 | 2.4956
9.26 | 16.5995 | 0.0894 | 0.0045 | 2.5063
9.28 | 16.7147 | 0.0934 | 0.0334 | 2.5171
9.3 | 16.8568 | 0.0974 | 0.0416 | 2.5286
9.32 | 16.9036 | 0.1025 | 0.0444 | 2.5442
9.34 | 16.9549 | 0.1067 | 0.0465 | 2.5389
9.36 | 16.9596 | 0.1071 | 0.0483 | 2.5463
9.38 | 16.8383 | 0.1069 | 0.0499 | 2.5583
9.4 | 16.6199 | 0.1051 | 0.0516 | 2.5743
9.42 | 16.4479 | 0.103 | 0.0526 | 2.5897
9.44 | 16.2831 | 0.1014 | 0.0544 | 2.5847
9.46 | 16.2127 | 0.1003 | 0.0554 | 2.6051
9.48 | 16.2152 | 0.0997 | 0.0569 | 2.6241
9.5 | 16.2214 | 0.0989 | 0.0585 | 2.6419
9.52 | 16.1426 | 0.0992 | 0.0595 | 2.6621
9.54 | 15.9624 | 0.0996 | 0.0599 | 2.6886
9.56 | 15.7134 | 0.0976 | 0.0608 | 2.663
9.58 | 15.398 | 0.0957 | 0.0623 | 2.6405
9.6 | 15.089 | 0.0964 | 0.0632 | 2.6638
9.62 | 14.8216 | 0.0951 | 0.0645 | 2.6567
9.64 | 14.4997 | 0.094 | 0.0653 | 2.6597
9.66 | 14.288 | 0.0942 | 0.0662 | 2.6874
9.68 | 13.8851 | 0.0937 | 0.0628 | 2.685
9.7 | 13.3215 | 0.0938 | 0.0644 | 2.6948
9.72 | 12.8422 | 0.0943 | 0.0662 | 2.6973
9.74 | 12.3174 | 0.0892 | 0.0686 | 2.6987
9.76 | 11.8803 | 0.0873 | 0.0706 | 2.6997
9.78 | 11.6195 | 0.0835 | 0.0723 | 2.6991
9.8 | 11.5541 | 0.0796 | 0.0743 | 2.7255
9.82 | 11.6792 | 0.0757 | 0.0751 | 2.7084
9.84 | 11.87 | 0.073 | 0.0424 | 2.7319
9.86 | 12.0039 | 0.0696 | 0.0163 | 2.7517
9.88 | 11.8894 | 0.065 | 0.0103 | 2.7402
9.9 | 11.6698 | 0.0631 | 0.0118 | 2.7689
9.92 | 11.532 | 0.0656 | 0.0141 | 2.7589
9.94 | 11.4372 | 0.0667 | 0.0165 | 2.7905
9.96 | 11.4554 | 0.0669 | 0.0194 | 2.7623
9.98 | 11.5604 | 0.067 | 0.0229 | 2.782
10 | 11.6684 | 0.0688 | 0.0262 | 2.799
10.02 | 11.8202 | 0.0712 | 0.03 | 2.7952
10.04 | 12.0573 | 0.0712 | 0.0338 | 2.7939
10.06 | 12.275 | 0.072 | 0.0373 | 2.815
10.08 | 12.4153 | 0.0735 | 0.0405 | 2.8066
10.1 | 12.4112 | 0.0744 | 0.0432 | 2.8567
10.12 | 12.2034 | 0.0795 | 0.0478 | 2.8912
10.14 | 12.0892 | 0.0726 | 0.0507 | 2.8357
10.16 | 11.8338 | 0.0657 | 0.0537 | 2.8352
10.18 | 11.4412 | 0.06 | 0.0558 | 2.8525
10.2 | 11.0597 | 0.0619 | 0.0598 | 2.8521
10.22 | 10.2604 | 0.0639 | 0.0616 | 2.8662
10.24 | 9.9641 | 0.0693 | 0.0707 | 2.8848
10.26 | 9.7111 | 0.072 | 0.0798 | 2.9078
10.28 | 9.4581 | 0.0712 | 0.0883 | 2.9308
10.3 | 9.8024 | 0.0731 | 0.091 | 2.9277
10.32 | 10.6636 | 0.0739 | 0.0725 | 2.9388
10.34 | 11.6411 | 0.0706 | 0.0226 | 2.9597
10.36 | 12.8253 | 0.0689 | -0.013 | 2.9415
10.38 | 13.9725 | 0.0666 | -0.02 | 2.9993
10.4 | 14.8749 | 0.0645 | -0.0245 | 2.9495
10.42 | 15.4984 | 0.0684 | -0.0269 | 2.9426
10.44 | 16.0951 | 0.0768 | -0.0269 | 2.9452
10.46 | 17.0428 | 0.0844 | -0.0253 | 2.9649
10.48 | 18.0577 | 0.0932 | -0.0237 | 2.9761
10.5 | 19.0726 | 0.1013 | -0.0219 | 2.976
10.52 | 19.7952 | 0.1071 | -0.0202 | 3.0006
10.54 | 20.4297 | 0.1109 | -0.0182 | 3.0215
10.56 | 21.0789 | 0.113 | -0.0162 | 3.0046
10.58 | 21.5119 | 0.1163 | -0.0141 | 3.0122
10.6 | 21.8677 | 0.1206 | -0.012 | 3.037
10.62 | 22.1822 | 0.1231 | -0.0101 | 3.0121
10.64 | 22.3848 | 0.1241 | -0.008 | 3.0548
10.66 | 22.5029 | 0.1245 | -0.0058 | 3.0699
10.68 | 22.5437 | 0.1255 | -0.0038 | 3.045
10.7 | 22.4198 | 0.1274 | -0.0016 | 3.0586
10.72 | 22.2522 | 0.1282 | 0.0001 | 3.0775
10.74 | 22.0379 | 0.1284 | 0.0023 | 3.0956
10.76 | 21.6551 | 0.1279 | 0.0044 | 3.0918
10.78 | 21.2702 | 0.1293 | 0.0063 | 3.0922
10.8 | 20.8646 | 0.1306 | 0.0083 | 3.1326
10.82 | 20.4389 | 0.1334 | 0.0103 | 3.1351
10.84 | 19.9962 | 0.135 | 0.0125 | 3.1116
10.86 | 19.5016 | 0.1358 | 0.015 | 3.0963
10.88 | 18.9319 | 0.1344 | 0.0173 | 3.1497
10.9 | 18.2131 | 0.1304 | 0.0191 | 3.1591
10.92 | 17.3369 | 0.1248 | 0.0206 | 3.1492
10.94 | 16.4891 | 0.119 | 0.0224 | 3.1478
10.96 | 15.7179 | 0.112 | 0.024 | 3.1189
10.98 | 15.248 | 0.1057 | 0.0257 | 3.1731
11 | 14.9623 | 0.1002 | 0.0285 | 3.1669
11.02 | 14.8245 | 0.0975 | 0.0304 | 3.1849
11.04 | 14.8272 | 0.0959 | 0.0323 | 3.2141
11.06 | 14.9536 | 0.0921 | 0.0349 | 3.1843
11.08 | 15.1614 | 0.087 | 0.037 | 3.2208
11.1 | 15.5584 | 0.0841 | 0.04 | 3.2215
11.12 | 16.114 | 0.0851 | 0.0428 | 3.2191
11.14 | 16.8614 | 0.0808 | 0.0456 | 3.2243
11.16 | 18.0578 | 0.0741 | 0.0484 | 3.2395
11.18 | 19.1101 | 0.0733 | 0.0514 | 3.2797
11.2 | 19.8773 | 0.0829 | 0.0553 | 3.2579
11.22 | 20.4418 | 0.0922 | 0.0577 | 3.2565
11.24 | 20.8381 | 0.0997 | 0.0671 | 3.2829
11.26 | 20.8897 | 0.1047 | 0.0791 | 3.3035
11.28 | 20.9414 | 0.1088 | 0.088 | 3.3241
11.3 | 21.3355 | 0.1117 | 0.0885 | 3.3011
11.32 | 21.4881 | 0.1171 | 0.0879 | 3.3135
11.34 | 21.5185 | 0.1198 | 0.0881 | 3.3448
11.36 | 21.5277 | 0.1238 | 0.0874 | 3.316
11.38 | 21.5507 | 0.1249 | 0.0876 | 3.332
11.4 | 21.4565 | 0.1258 | 0.0876 | 3.3185
11.42 | 21.212 | 0.1286 | 0.086 | 3.3348
11.44 | 20.9104 | 0.1288 | 0.0853 | 3.3386
11.46 | 21.102 | 0.1284 | 0.0805 | 3.3512
11.48 | 21.5307 | 0.1259 | 0.079 | 3.32
11.5 | 21.9217 | 0.1212 | 0.0759 | 3.346
11.52 | 22.2167 | 0.1199 | 0.0741 | 3.3694
11.54 | 22.4069 | 0.1197 | 0.0729 | 3.3812
11.56 | 22.5962 | 0.1199 | 0.065 | 3.3731
11.58 | 22.8641 | 0.1196 | 0.0497 | 3.3746
11.6 | 23.0545 | 0.1198 | 0.0499 | 3.4011
11.62 | 23.1463 | 0.1227 | 0.0533 | 3.4063
11.64 | 23.0789 | 0.1249 | 0.0559 | 3.3937
11.66 | 22.9397 | 0.1257 | 0.0589 | 3.4593
11.68 | 22.7399 | 0.1244 | 0.0613 | 3.4485
11.7 | 22.4549 | 0.122 | 0.0641 | 3.443
11.72 | 22.0271 | 0.1208 | 0.0666 | 3.4084
11.74 | 21.5968 | 0.1195 | 0.0689 | 3.4603
11.76 | 21.0886 | 0.1167 | 0.0712 | 3.4541
11.78 | 20.5122 | 0.1148 | 0.0741 | 3.483
11.8 | 19.9907 | 0.1132 | 0.0758 | 3.449
11.82 | 19.5037 | 0.1121 | 0.0785 | 3.4445
11.84 | 19.1834 | 0.1116 | 0.0811 | 3.4725
11.86 | 18.8309 | 0.1133 | 0.0845 | 3.434
11.88 | 18.4763 | 0.1152 | 0.0862 | 3.4323
11.9 | 18.1994 | 0.1163 | 0.0874 | 3.4371
11.92 | 17.8845 | 0.1151 | 0.0891 | 3.4928
11.94 | 17.5657 | 0.1125 | 0.0896 | 3.4625
11.96 | 17.2005 | 0.1098 | 0.0899 | 3.4633
11.98 | 16.79 | 0.1073 | 0.0913 | 3.5013
12 | 16.3641 | 0.1044 | 0.0921 | 3.5101
12.02 | 15.8698 | 0.1012 | 0.0926 | 3.5059
12.04 | 15.3617 | 0.0979 | 0.0929 | 3.5131
12.06 | 14.6765 | 0.0944 | 0.0953 | 3.5073
12.08 | 13.983 | 0.0921 | 0.0941 | 3.5114
12.1 | 13.0971 | 0.0897 | 0.0944 | 3.4904
12.12 | 12.1002 | 0.0879 | 0.0954 | 3.5399
12.14 | 11.0723 | 0.0888 | 0.0962 | 3.5197
12.16 | 9.7164 | 0.0827 | 0.097 | 3.527
12.18 | 8.3055 | 0.0766 | 0.0977 | 3.5509
12.2 | 6.9263 | 0.0819 | 0.0978 | 3.5533
12.22 | 5.6207 | 0.0891 | 0.0985 | 3.5886
12.24 | 4.4863 | 0.0946 | 0.1018 | 3.5746
12.26 | 3.6526 | 0.0915 | 0.1072 | 3.5606
12.28 | 3.4384 | 0.0822 | 0.1127 | 3.5891
12.3 | 3.2443 | 0.0725 | 0.1129 | 3.6178
12.32 | 2.9679 | 0.0665 | 0.1091 | 3.6221
12.34 | 2.6412 | 0.0604 | 0.1089 | 3.6431
12.36 | 2.535 | 0.0458 | 0.1166 | 3.6211
12.38 | 2.6636 | 0.0308 | 0.1253 | 3.6351
12.4 | 3.2222 | 0.0173 | 0.1301 | 3.6153
12.42 | 3.7901 | 0.0121 | 0.0997 | 3.6401
12.44 | 4.0438 | 0.0191 | 0.0453 | 3.6131
12.46 | 3.436 | 0.0247 | 0.0302 | 3.622
12.48 | 2.6809 | 0.0262 | 0.0297 | 3.6076
12.5 | 2.0283 | 0.0304 | 0.0376 | 3.5969
12.52 | 1.6732 | 0.036 | 0.0483 | 3.611
12.54 | 1.5247 | 0.0383 | 0.0615 | 3.6169
12.56 | 2.1799 | 0.0384 | 0.0726 | 3.6602
12.58 | 2.8014 | 0.0373 | 0.0777 | 3.6642
12.6 | 2.9036 | 0.0427 | 0.068 | 3.6858
12.62 | 2.9971 | 0.0458 | 0.0618 | 3.6912
12.64 | 3.519 | 0.052 | 0.0554 | 3.7076
12.66 | 3.9785 | 0.0656 | 0.058 | 3.7225
12.68 | 4.181 | 0.0753 | 0.0513 | 3.712
12.7 | 4.4614 | 0.0718 | 0.0466 | 3.7512
12.72 | 4.7352 | 0.0689 | 0.0458 | 3.7663
12.74 | 4.3349 | 0.0699 | 0.0462 | 3.7597
12.76 | 4.441 | 0.0731 | 0.042 | 3.7693
12.78 | 5.9505 | 0.0617 | 0.0454 | 3.8075
12.8 | 8.9974 | 0.0608 | 0.0455 | 3.8366
12.82 | 11.9399 | 0.0667 | 0.0284 | 3.8296
12.84 | 13.2794 | 0.0713 | 0.0175 | 3.8016
12.86 | 13.8677 | 0.0787 | 0.014 | 3.8264
12.88 | 14.1396 | 0.0908 | 0.0141 | 3.878
12.9 | 14.4655 | 0.1018 | 0.0151 | 3.8607
12.92 | 14.7323 | 0.1125 | 0.0171 | 3.856
12.94 | 14.8811 | 0.1204 | 0.0196 | 3.8708
12.96 | 14.9537 | 0.1266 | 0.0221 | 3.8645
12.98 | 14.9301 | 0.1309 | 0.0244 | 3.8875
13 | 14.7597 | 0.1351 | 0.0273 | 3.8974
13.02 | 14.3585 | 0.1432 | 0.0299 | 3.9143
13.04 | 13.858 | 0.1494 | 0.0323 | 3.8971
13.06 | 13.1279 | 0.1508 | 0.035 | 3.9327
13.08 | 12.2285 | 0.1537 | 0.0373 | 3.9392
13.1 | 11.2683 | 0.1433 | 0.0406 | 3.9705
13.12 | 10.4151 | 0.136 | 0.0437 | 3.9421
13.14 | 10.0451 | 0.1204 | 0.0459 | 3.9337
13.16 | 11.2037 | 0.1009 | 0.0515 | 3.9438
13.18 | 12.7084 | 0.0815 | 0.0576 | 3.9389
13.2 | 13.6507 | 0.0744 | 0.0551 | 3.931
13.22 | 13.9824 | 0.0797 | 0.0417 | 3.9216
13.24 | 13.9078 | 0.0842 | 0.047 | 3.9315
13.26 | 13.3491 | 0.0861 | 0.0657 | 3.9282
13.28 | 12.7905 | 0.0949 | 0.0844 | 3.925
13.3 | 12.188 | 0.1082 | 0.0916 | 3.922
13.32 | 11.3022 | 0.1228 | 0.0919 | 3.9117
13.34 | 9.9611 | 0.1317 | 0.0929 | 3.9572
13.36 | 8.5359 | 0.1341 | 0.0942 | 3.9122
13.38 | 7.0736 | 0.1368 | 0.0951 | 3.9242
13.4 | 5.8989 | 0.1418 | 0.0962 | 3.9502
13.42 | 4.9252 | 0.1413 | 0.0984 | 3.9593
13.44 | 4.3362 | 0.1271 | 0.1032 | 3.961
13.46 | 4.1843 | 0.1035 | 0.112 | 3.9817
13.48 | 3.9056 | 0.0916 | 0.1196 | 4.0071
13.5 | 3.2911 | 0.0795 | 0.1214 | 3.9648
13.52 | 2.6715 | 0.0659 | 0.1193 | 4.0256
13.54 | 3.7548 | 0.058 | 0.1148 | 4.0121
13.56 | 7.3039 | 0.0599 | 0.1094 | 4.0366
13.58 | 11.8857 | 0.071 | 0.0851 | 4.0498
13.6 | 14.1833 | 0.0834 | 0.0616 | 4.0745
13.62 | 15.2577 | 0.0984 | 0.0552 | 4.0923
13.64 | 15.7234 | 0.1165 | 0.0564 | 4.0274
13.66 | 16.0309 | 0.1312 | 0.0575 | 4.0302
13.68 | 16.2999 | 0.1452 | 0.0593 | 4.0496
13.7 | 16.7571 | 0.1574 | 0.0628 | 4.0588
13.72 | 17.2826 | 0.1625 | 0.0662 | 4.0482
13.74 | 17.5168 | 0.1637 | 0.07 | 4.0427
13.76 | 17.3137 | 0.1636 | 0.0733 | 4.0493
13.78 | 16.9394 | 0.1628 | 0.0757 | 4.0266
13.8 | 16.6762 | 0.1601 | 0.0674 | 4.0642
13.82 | 16.5612 | 0.1569 | 0.0556 | 4.0359
13.84 | 16.2786 | 0.154 | 0.0563 | 4.0874
13.86 | 15.8845 | 0.1548 | 0.0593 | 4.0867
13.88 | 15.3694 | 0.1564 | 0.0624 | 4.1093
13.9 | 14.8382 | 0.1555 | 0.065 | 4.1142
13.92 | 14.2235 | 0.1516 | 0.0674 | 4.0715
13.94 | 13.5948 | 0.148 | 0.0702 | 4.0812
13.96 | 13.0103 | 0.1396 | 0.0723 | 4.0882
13.98 | 12.5466 | 0.1284 | 0.0734 | 4.1152
14 | 12.0759 | 0.1184 | 0.0756 | 4.132
14.02 | 11.5599 | 0.1112 | 0.0775 | 4.1341
14.04 | 11.0481 | 0.1066 | 0.0639 | 4.1536
14.06 | 10.7194 | 0.1017 | 0.0492 | 4.1557
14.08 | 10.2984 | 0.0949 | 0.046 | 4.1507
14.1 | 9.9115 | 0.0924 | 0.0476 | 4.1441
14.12 | 9.6534 | 0.0912 | 0.0498 | 4.19
14.14 | 9.492 | 0.0856 | 0.0534 | 4.1798
14.16 | 9.3681 | 0.0734 | 0.0516 | 4.2168
14.18 | 9.3006 | 0.0633 | 0.0339 | 4.1892
14.2 | 9.2526 | 0.0619 | 0.0182 | 4.2167
14.22 | 9.1861 | 0.059 | 0.0135 | 4.224
14.24 | 9.1247 | 0.0599 | 0.0166 | 4.2216
14.26 | 8.9068 | 0.0644 | 0.0352 | 4.2296
14.28 | 8.6696 | 0.0642 | 0.0502 | 4.2365
14.3 | 8.9198 | 0.0573 | 0.0409 | 4.2822
14.32 | 9.3653 | 0.0572 | 0.0358 | 4.3244
14.34 | 9.5758 | 0.0626 | 0.0286 | 4.253
14.36 | 9.4216 | 0.0651 | 0.0031 | 4.227
14.38 | 9.1365 | 0.0672 | -0.0038 | 4.2511
14.4 | 8.5152 | 0.0735 | -0.0031 | 4.248
14.42 | 8.0729 | 0.0808 | -0.0015 | 4.2777
14.44 | 8.2285 | 0.0798 | 0.0011 | 4.2868
14.46 | 8.8187 | 0.0717 | 0.0043 | 4.299
14.48 | 9.1792 | 0.067 | 0.0052 | 4.2676
14.5 | 9.3933 | 0.0625 | 0.0009 | 4.3157
14.52 | 9.743 | 0.0602 | -0.0078 | 4.2954
14.54 | 10.0664 | 0.0661 | -0.0098 | 4.3042
14.56 | 10.5946 | 0.0733 | -0.0094 | 4.3112
14.58 | 11.7019 | 0.0747 | -0.0084 | 4.3447
14.6 | 13.5259 | 0.0764 | -0.0073 | 4.3399
14.62 | 15.4356 | 0.084 | -0.0104 | 4.4005
14.64 | 16.3192 | 0.0965 | -0.0173 | 4.3366
14.66 | 16.3777 | 0.108 | -0.0216 | 4.3458
14.68 | 15.9338 | 0.1166 | -0.0236 | 4.3812
14.7 | 15.0351 | 0.1238 | -0.0234 | 4.3995
14.72 | 14.2806 | 0.1312 | -0.0231 | 4.3924
14.74 | 14.0302 | 0.1342 | -0.0224 | 4.4153
14.76 | 14.8963 | 0.1306 | -0.0211 | 4.4378
14.78 | 16.7483 | 0.129 | -0.0194 | 4.4468
14.8 | 18.8459 | 0.133 | -0.0171 | 4.4536
14.82 | 20.0343 | 0.1409 | -0.021 | 4.4801
14.84 | 21.017 | 0.1492 | -0.0288 | 4.4592
14.86 | 21.7578 | 0.1559 | -0.029 | 4.4858
14.88 | 22.134 | 0.1752 | -0.0277 | 4.5008
14.9 | 22.4236 | 0.1923 | -0.0269 | 4.4818
14.92 | 22.4285 | 0.2056 | -0.0262 | 4.4692
14.94 | 22.4625 | 0.2087 | -0.025 | 4.4901
14.96 | 22.2456 | 0.2097 | -0.024 | 4.5222
14.98 | 21.883 | 0.2077 | -0.0228 | 4.5068
15 | 21.5815 | 0.2005 | -0.0216 | 4.5285
15.02 | 21.2681 | 0.1992 | -0.0203 | 4.5129
15.04 | 21.0416 | 0.1997 | -0.0196 | 4.5369
15.06 | 21.5211 | 0.1985 | -0.0184 | 4.5101
15.08 | 22.4664 | 0.1907 | -0.0175 | 4.5723
15.1 | 23.217 | 0.1831 | -0.0157 | 4.5598
15.12 | 24.019 | 0.1795 | -0.0156 | 4.548
15.14 | 24.5762 | 0.173 | -0.019 | 4.5205
15.16 | 24.658 | 0.1507 | -0.0198 | 4.5734
15.18 | 24.3404 | 0.1432 | -0.02 | 4.5639
15.2 | 23.7394 | 0.1572 | -0.0196 | 4.5612
15.22 | 23.0905 | 0.1693 | -0.0194 | 4.5533
15.24 | 22.3729 | 0.1829 | -0.0061 | 4.5721
15.26 | 21.7591 | 0.1928 | 0.0369 | 4.5986
15.28 | 21.2258 | 0.1978 | 0.066 | 4.6245
15.3 | 21.0147 | 0.1989 | 0.0671 | 4.6066
15.32 | 20.7922 | 0.2013 | 0.0685 | 4.5954
15.34 | 20.5196 | 0.2016 | 0.0697 | 4.6107
15.36 | 20.3775 | 0.2013 | 0.0711 | 4.6039
15.38 | 20.1626 | 0.2001 | 0.0724 | 4.6331
15.4 | 19.803 | 0.2 | 0.0736 | 4.6611
15.42 | 19.3591 | 0.2 | 0.0744 | 4.6628
15.44 | 18.8523 | 0.1982 | 0.0754 | 4.6559
15.46 | 18.3866 | 0.1948 | 0.0765 | 4.699
15.48 | 17.8302 | 0.1908 | 0.0779 | 4.7336
15.5 | 17.1132 | 0.1859 | 0.0785 | 4.7167
15.52 | 16.3643 | 0.18 | 0.0794 | 4.6806
15.54 | 15.6878 | 0.1734 | 0.0804 | 4.7206
15.56 | 15.2398 | 0.1692 | 0.0812 | 4.7159
15.58 | 15.0212 | 0.1657 | 0.0817 | 4.7497
15.6 | 14.8468 | 0.1621 | 0.0832 | 4.755
15.62 | 14.4367 | 0.1599 | 0.0833 | 4.74
15.64 | 13.6975 | 0.1562 | 0.0842 | 4.7609
15.66 | 12.9359 | 0.1518 | 0.085 | 4.7628
15.68 | 12.1183 | 0.144 | 0.0858 | 4.7692
15.7 | 11.4074 | 0.1331 | 0.0863 | 4.7584
15.72 | 10.7801 | 0.1215 | 0.0868 | 4.7707
15.74 | 10.1692 | 0.1099 | 0.0876 | 4.7957
15.76 | 9.62 | 0.1002 | 0.0892 | 4.7688
15.78 | 9.1493 | 0.0931 | 0.0868 | 4.7718
15.8 | 8.7533 | 0.0853 | 0.0763 | 4.7637
15.82 | 8.3724 | 0.0779 | 0.0764 | 4.7687
15.84 | 7.9951 | 0.0728 | 0.0767 | 4.7741
15.86 | 7.7694 | 0.0745 | 0.0777 | 4.7904
15.88 | 7.8701 | 0.0769 | 0.079 | 4.7834
15.9 | 8.0896 | 0.0808 | 0.0806 | 4.8136
15.92 | 8.4033 | 0.0888 | 0.0824 | 4.8217
15.94 | 8.5221 | 0.0962 | 0.0851 | 4.8244
15.96 | 8.2929 | 0.091 | 0.0863 | 4.8223
15.98 | 7.6421 | 0.0834 | 0.0867 | 4.8514
16 | 7.1309 | 0.0823 | 0.089 | 4.8611
16.02 | 7.4259 | 0.0778 | 0.0926 | 4.9108
16.04 | 8.5385 | 0.0742 | 0.0983 | 4.9177
16.06 | 9.7268 | 0.0726 | 0.096 | 4.9352
16.08 | 10.4914 | 0.0757 | 0.0822 | 4.914
16.1 | 11.0409 | 0.08 | 0.0729 | 4.9207
16.12 | 11.4175 | 0.0814 | 0.0732 | 4.9321
16.14 | 11.2393 | 0.0803 | 0.0734 | 4.8763
16.16 | 10.8121 | 0.0793 | 0.0737 | 4.8947
16.18 | 10.7401 | 0.0811 | 0.0755 | 4.8839
16.2 | 10.6833 | 0.0869 | 0.0774 | 4.9151
16.22 | 10.2929 | 0.0875 | 0.0828 | 4.9146
16.24 | 9.7793 | 0.0831 | 0.0899 | 4.9151
16.26 | 9.2656 | 0.0771 | 0.097 | 4.9156
16.28 | 8.752 | 0.0708 | 0.1026 | 4.9162
16.3 | 8.8404 | 0.0628 | 0.1042 | 4.965
16.32 | 9.0952 | 0.0621 | 0.101 | 4.9841
16.34 | 9.3429 | 0.0621 | 0.0996 | 4.9849
16.36 | 9.818 | 0.0641 | 0.0903 | 4.9532
16.38 | 10.2853 | 0.0666 | 0.0846 | 4.9759
16.4 | 10.5964 | 0.0749 | 0.0853 | 4.9627
16.42 | 10.6105 | 0.0848 | 0.085 | 4.9496
16.44 | 10.6753 | 0.0923 | 0.0859 | 4.9792
16.46 | 10.9042 | 0.0971 | 0.0878 | 4.9992
16.48 | 11.3205 | 0.103 | 0.0909 | 4.9921
16.5 | 11.7735 | 0.1078 | 0.0937 | 4.9702
16.52 | 12.1342 | 0.111 | 0.0965 | 4.964
16.54 | 12.6326 | 0.1122 | 0.0936 | 4.9892
16.56 | 13.0751 | 0.1159 | 0.0957 | 4.9761
16.58 | 13.3707 | 0.1237 | 0.0991 | 4.9682
16.6 | 13.6048 | 0.127 | 0.101 | 4.9765
16.62 | 14.0335 | 0.1269 | 0.104 | 4.9966
16.64 | 14.3739 | 0.1271 | 0.1017 | 5.0037
16.66 | 14.1591 | 0.13 | 0.1035 | 4.9674
16.68 | 13.6555 | 0.13 | 0.0667 | 5.0118
16.7 | 12.8767 | 0.1257 | 0.0465 | 5.0102
16.72 | 11.8047 | 0.1189 | 0.0464 | 5.0251
16.74 | 10.7075 | 0.122 | 0.0476 | 5.0089
16.76 | 9.9094 | 0.1212 | 0.0497 | 5.0377
16.78 | 9.5123 | 0.1081 | 0.0522 | 5.0133
16.8 | 9.5586 | 0.0927 | 0.0546 | 5.0249
16.82 | 9.685 | 0.084 | 0.0573 | 5.0195
16.84 | 9.5983 | 0.0812 | 0.06 | 5.0507
16.86 | 9.2859 | 0.0794 | 0.045 | 5.0425
16.88 | 9.1814 | 0.0725 | 0.0313 | 5.0321
16.9 | 9.7159 | 0.0632 | 0.0317 | 4.9726
16.92 | 10.5643 | 0.064 | 0.0321 | 4.9695
16.94 | 11.7376 | 0.0709 | 0.0256 | 4.9873
16.96 | 13.3113 | 0.0814 | 0.0172 | 4.9791
16.98 | 14.6668 | 0.0938 | 0.0126 | 4.9926
17 | 15.5885 | 0.1109 | 0.0118 | 5.0167
17.02 | 16.1179 | 0.1269 | 0.0086 | 5.0373
17.04 | 15.9805 | 0.1402 | 0.0093 | 5.0508
17.06 | 15.9808 | 0.1503 | 0.0102 | 5.036
17.08 | 16.102 | 0.1525 | 0.0119 | 5.0455
17.1 | 16.3085 | 0.1486 | 0.014 | 5.0695
17.12 | 16.8954 | 0.1411 | 0.016 | 5.0656
17.14 | 17.6389 | 0.1291 | 0.0187 | 5.0847
17.16 | 18.6641 | 0.1171 | 0.021 | 5.0647
17.18 | 19.951 | 0.116 | 0.0188 | 5.098
17.2 | 21.3026 | 0.1327 | 0.0139 | 5.0855
17.22 | 22.2409 | 0.1508 | 0.0252 | 5.0771
17.24 | 22.5363 | 0.1704 | 0.0642 | 5.0769
17.26 | 22.8087 | 0.1921 | 0.1032 | 5.077
17.28 | 23.0811 | 0.2089 | 0.1312 | 5.0772
17.3 | 23.6304 | 0.2189 | 0.1306 | 5.0694
17.32 | 23.812 | 0.2287 | 0.1238 | 5.0994
17.34 | 23.8794 | 0.2337 | 0.1241 | 5.1206
17.36 | 23.9279 | 0.2375 | 0.1273 | 5.1479
17.38 | 23.9352 | 0.2424 | 0.1287 | 5.1315
17.4 | 23.8207 | 0.2473 | 0.1288 | 5.1122
17.42 | 23.5008 | 0.2509 | 0.1278 | 5.1773
17.44 | 23.0716 | 0.2508 | 0.1279 | 5.1469
17.46 | 22.3696 | 0.2456 | 0.1284 | 5.1917
17.48 | 21.5498 | 0.2449 | 0.1301 | 5.1734
17.5 | 20.632 | 0.2412 | 0.1307 | 5.1582
17.52 | 19.5829 | 0.2344 | 0.1322 | 5.1621
17.54 | 18.7578 | 0.225 | 0.132 | 5.1793
17.56 | 18.5704 | 0.2159 | 0.1338 | 5.1889
17.58 | 19.4063 | 0.2063 | 0.1394 | 5.2001
17.6 | 20.6995 | 0.1889 | 0.1449 | 5.2483
17.62 | 21.744 | 0.1785 | 0.0887 | 5.2747
17.64 | 22.2589 | 0.1734 | 0.0395 | 5.2487
17.66 | 22.5653 | 0.1677 | 0.0235 | 5.234
17.68 | 22.5605 | 0.1733 | 0.0221 | 5.2969
17.7 | 22.5264 | 0.1922 | 0.022 | 5.3064
17.72 | 22.4778 | 0.2108 | 0.0223 | 5.3294
17.74 | 22.6723 | 0.2252 | 0.0235 | 5.3116
17.76 | 22.9868 | 0.2354 | 0.0249 | 5.332
17.78 | 23.323 | 0.2418 | 0.027 | 5.3623
17.8 | 23.6678 | 0.2439 | 0.0295 | 5.3337
17.82 | 24.1634 | 0.2458 | 0.0319 | 5.3722
17.84 | 24.8926 | 0.2516 | 0.0343 | 5.3511
17.86 | 25.3953 | 0.2588 | 0.0374 | 5.3713
17.88 | 25.8483 | 0.2664 | 0.0401 | 5.3498
17.9 | 26.2282 | 0.2716 | 0.0425 | 5.3968
17.92 | 26.4347 | 0.2745 | 0.0452 | 5.3999
17.94 | 26.5026 | 0.2805 | 0.0478 | 5.3924
17.96 | 26.5112 | 0.2846 | 0.0507 | 5.3857
17.98 | 26.4026 | 0.2871 | 0.0533 | 5.3844
18 | 26.1555 | 0.2888 | 0.0542 | 5.3776
18.02 | 26.0174 | 0.2888 | 0.0571 | 5.4022
18.04 | 25.4966 | 0.2819 | 0.0594 | 5.3858
18.06 | 24.6354 | 0.2714 | 0.0615 | 5.4155
18.08 | 23.6696 | 0.2583 | 0.0616 | 5.4061
18.1 | 22.6882 | 0.2435 | 0.0626 | 5.4365
18.12 | 21.8671 | 0.2249 | 0.0632 | 5.4099
18.14 | 21.4124 | 0.2015 | 0.0641 | 5.4062
18.16 | 21.0667 | 0.178 | 0.0661 | 5.4232
18.18 | 20.7061 | 0.1715 | 0.0676 | 5.4255
18.2 | 20.0894 | 0.1628 | 0.0703 | 5.4441
18.22 | 19.491 | 0.1547 | 0.0857 | 5.445
18.24 | 18.7814 | 0.145 | 0.1148 | 5.4815
18.26 | 18.0717 | 0.133 | 0.1439 | 5.5181
18.28 | 17.6639 | 0.1264 | 0.1455 | 5.5251
18.3 | 16.8602 | 0.1285 | 0.1402 | 5.5566
18.32 | 15.1059 | 0.1332 | 0.1387 | 5.5561
18.34 | 12.3224 | 0.1399 | 0.1432 | 5.5755
18.36 | 10.2979 | 0.1512 | 0.151 | 5.5872
18.38 | 8.244 | 0.1723 | 0.1496 | 5.5485
18.4 | 6.1576 | 0.1803 | 0.1488 | 5.5585
18.42 | 4.6049 | 0.171 | 0.1497 | 5.5466
18.44 | 3.6138 | 0.1536 | 0.1672 | 5.5657
18.46 | 3.0242 | 0.1354 | 0.1918 | 5.6011
18.48 | 2.4742 | 0.1217 | 0.1981 | 5.5945
18.5 | 2.0681 | 0.1037 | 0.1974 | 5.6151
18.52 | 1.9836 | 0.0797 | 0.2142 | 5.6054
18.54 | 2.0389 | 0.0539 | 0.2374 | 5.6154
18.56 | 2.0849 | 0.0347 | 0.2522 | 5.604
18.58 | 2.0219 | 0.027 | 0.2643 | 5.6225
18.6 | 1.8903 | 0.0238 | 0.2765 | 5.6351
18.62 | 1.6857 | 0.0169 | 0.2886 | 5.6459
18.64 | 1.5086 | 0.0158 | 0.3061 | 5.5952
18.66 | 1.428 | 0.019 | 0.3266 | 5.5996
18.68 | 1.4014 | 0.0228 | 0.3436 | 5.5771
18.7 | 1.3589 | 0.0278 | 0.3681 | 5.6065
18.72 | 1.3664 | 0.0313 | 0.3943 | 5.6283
18.74 | 1.5936 | 0.0394 | 0.4099 | 5.6272
18.76 | 1.9737 | 0.0381 | 0.4045 | 5.594
18.78 | 2.1213 | 0.0259 | 0.3905 | 5.576
18.8 | 2.1558 | 0.0213 | 0.3789 | 5.6162
18.82 | 2.2259 | 0.0231 | 0.3741 | 5.6463
18.84 | 2.4065 | 0.0208 | 0.3344 | 5.6157
18.86 | 2.3886 | 0.0192 | 0.3176 | 5.588
18.88 | 1.9203 | 0.0195 | 0.3346 | 5.6086
18.9 | 1.4525 | 0.0194 | 0.3479 | 5.5938
18.92 | 1.213 | 0.0205 | 0.3753 | 5.609
18.94 | 1.1875 | 0.0206 | 0.4119 | 5.656
18.96 | 1.4455 | 0.0204 | 0.431 | 5.6751
18.98 | 1.5978 | 0.0222 | 0.4271 | 5.6521
19 | 1.5375 | 0.0259 | 0.4177 | 5.6293
19.02 | 1.3329 | 0.0258 | 0.445 | 5.6181
19.04 | 1.2965 | 0.0256 | 0.4802 | 5.6297
19.06 | 1.5393 | 0.0222 | 0.4882 | 5.6561
19.08 | 1.6507 | 0.0196 | 0.4647 | 5.6466
19.1 | 1.6114 | 0.0194 | 0.4482 | 5.6489
19.12 | 1.5251 | 0.0225 | 0.4677 | 5.6401
19.14 | 1.5465 | 0.0273 | 0.4781 | 5.6305
19.16 | 1.507 | 0.0344 | 0.4677 | 5.6448
19.18 | 1.4332 | 0.0417 | 0.4494 | 5.6414
19.2 | 1.5662 | 0.0536 | 0.4608 | 5.6468
19.22 | 1.8265 | 0.0531 | 0.4621 | 5.6155
19.24 | 2.0654 | 0.0457 | 0.426 | 5.633
19.26 | 3.0513 | 0.0343 | 0.2852 | 5.6361
19.28 | 4.206 | 0.0305 | 0.1445 | 5.6244
19.3 | 5.5286 | 0.0327 | 0.1171 | 5.623
19.32 | 6.2566 | 0.0409 | 0.0781 | 5.5991
19.34 | 6.3156 | 0.062 | 0.0694 | 5.615
19.36 | 5.6516 | 0.0831 | 0.0711 | 5.6038
19.38 | 4.6142 | 0.084 | 0.0752 | 5.5868
19.4 | 3.7507 | 0.0755 | 0.0808 | 5.5948
19.42 | 2.9391 | 0.0697 | 0.0911 | 5.6054
19.44 | 2.3968 | 0.0666 | 0.1034 | 5.6161
19.46 | 2.1644 | 0.061 | 0.1102 | 5.6272
19.48 | 2.4161 | 0.0453 | 0.1282 | 5.662
19.5 | 2.9526 | 0.0349 | 0.1284 | 5.6274
19.52 | 3.2489 | 0.0309 | 0.1281 | 5.6206
19.54 | 2.942 | 0.0298 | 0.125 | 5.5956
19.56 | 2.3743 | 0.0313 | 0.1301 | 5.6164
19.58 | 1.7747 | 0.0354 | 0.1383 | 5.6028
19.6 | 1.4677 | 0.04 | 0.1539 | 5.6237
19.62 | 1.3654 | 0.0393 | 0.1729 | 5.5768
19.64 | 1.421 | 0.0403 | 0.1948 | 5.6235
19.66 | 1.6896 | 0.0402 | 0.2109 | 5.6439
19.68 | 2.1482 | 0.046 | 0.2194 | 5.6484
19.7 | 2.4977 | 0.0533 | 0.2263 | 5.65
19.72 | 2.5593 | 0.0567 | 0.2212 | 5.6628
19.74 | 2.6653 | 0.0576 | 0.2317 | 5.6841
19.76 | 2.9515 | 0.0523 | 0.2539 | 5.6576
19.78 | 4.1212 | 0.0445 | 0.2312 | 5.6215
19.8 | 5.9985 | 0.0387 | 0.1636 | 5.5523
19.82 | 7.6191 | 0.0349 | 0.1221 | 5.5138
19.84 | 8.6342 | 0.0423 | 0.0813 | 5.5289
19.86 | 9.1123 | 0.052 | 0.0656 | 5.5371
19.88 | 9.0631 | 0.0601 | 0.0543 | 5.5738
19.9 | 8.8769 | 0.0682 | 0.0552 | 5.5824
19.92 | 8.4731 | 0.0597 | 0.0578 | 5.5633
19.94 | 8.185 | 0.0534 | 0.0617 | 5.5928
19.96 | 7.7986 | 0.0682 | 0.0554 | 5.5981
19.98 | 7.0743 | 0.0864 | 0.038 | 5.6101
20 | 6.25 | 0.0978 | 0.0287 | 5.598
20.02 | 5.4638 | 0.1049 | 0.0334 | 5.627
20.04 | 4.6898 | 0.1045 | 0.0364 | 5.595
20.06 | 4.4516 | 0.1088 | 0.0402 | 5.5888
20.08 | 4.5078 | 0.1079 | 0.0443 | 5.6049
20.1 | 4.686 | 0.113 | 0.0443 | 5.6032
20.12 | 4.6362 |  | 0.0454 | 5.6408
20.14 | 4.4549 |  | 0.0445 | 5.6407
20.16 | 3.9811 |  | 0.0414 | 5.6515
20.18 | 3.1846 |  | 0.0385 | 5.6528
20.2 | 2.4811 |  | 0.0408 | 5.6374
20.219 | 1.9468 |  |  | 5.6318

## Seismic
|  | vs | ρ | G
depth from | depth to | velocity | density | dyn shear mod
[m] GL | [m] GL | [m/s] | [t/m3] | [MPa]
0 | 0.5 | 66 | 1.8389 | 8.0103
0.5 | 1 | 66 | 1.8643 | 8.1209
1 | 1.5 | 125 | 1.9361 | 30.2518
1.5 | 2 | 120 | 1.8599 | 26.7829
2 | 2.5 | 114 | 1.7248 | 22.4151
2.5 | 3 | 121 | 1.7237 | 25.2366
3 | 3.5 | 118.5 | 1.6522 | 23.2005
3.5 | 4 | 97.5 | 1.7487 | 16.6239
4 | 4.5 | 124.5 | 1.7855 | 27.6757
4.5 | 5 | 124.5 | 1.6806 | 26.05
5 | 5.5 | 146.5 | 1.7528 | 37.62
5.5 | 6 | 112.5 | 1.7187 | 21.7517
6 | 6.5 | 131.5 | 1.7309 | 29.9316
6.5 | 7 | 132.5 | 1.7485 | 30.6964
7 | 7.5 | 145.5 | 1.7437 | 36.9152
7.5 | 8 | 130.5 | 1.7595 | 29.9654
8 | 8.5 | 128.5 | 1.7602 | 29.0641
8.5 | 9 | 162.5 | 1.8061 | 47.6917
9 | 9.5 | 208 | 1.9187 | 83.012
9.5 | 10 | 182 | 1.905 | 63.1025
10 | 10.5 | 180 | 1.888 | 61.17
10.5 | 11 | 193 | 1.9654 | 73.2086
11 | 11.5 | 192 | 1.9447 | 71.6891
11.5 | 12 | 165 | 1.9622 | 53.4207
12 | 12.5 | 186 | 1.8343 | 63.461
12.5 | 13 | 197 | 1.8514 | 71.8519
13 | 13.5 | 214 | 1.9302 | 88.3933
13.5 | 14 | 207 | 1.9489 | 83.5094
14 | 14.5 | 178 | 1.8816 | 59.6171
14.5 | 15 | 180 | 1.9596 | 63.4915
15 | 15.5 | 260 | 2.0181 | 136.422
15.5 | 16 | 203 | 1.9343 | 79.7093
16 | 16.5 | 196 | 1.8894 | 72.5841
16.5 | 17 | 198 | 1.9251 | 75.4707
17 | 17.5 | 256 | 2.0107 | 131.7702
17.5 | 18 | 227 | 2.0448 | 105.3689
18 | 18.5 | 223 | 1.9897 | 98.9454
18.5 | 19 | 171 | 1.7033 | 49.8064
19 | 19.5 | 176 | 1.7593 | 54.4975
19.5 | 20 | 168 | 1.7965 | 50.7055