## Description
Address: | Heaton Normal Intermediate School, Heaton Street, Strowan
Project: | VsVp liquefaction research project
Consultant Ref: | 31012
Suburb/City: | Christchurch
CPT ID No: | SCPT55
Test Date: | 2015-08-12
Cone/equipment: | Fugro custom
Penetrometer: | F7.5CKE2HAW2/B P7
Serial no: | 1701-2753
NZTM Easting Coordinate: | 1568870.4194
NZTM Northing Coordinate: | 5182412.2889
Located by: | Surveyed coordinates
Datum: | LVD (1937)
Elevation: | 9.265
Contractor: | Fugro NZ Ltd
CPT Operator: | John Cresswell
CPT rig: | Pagani
Pre-Drill (m): | 0
Derived GWL (m): | N/A
Dipped GWL (m): | 0.6
Max Depth of test (m): | 18.35
Other Testing: | Nil
Comments:
Last Updated: | 2015-08-13
Remarks:
Cone Tip Net Area Ratio: | 0.58
Program UNIPLOT version 05.21.02
_______________
(c) Fugro Engineers BV, Leidschendam, Holland
ASCII representation of data plotted on a graph.
This ASCII file presents data interpolated to values per fixed depth interval.
The data are corrected for the depth-offset differences between the various
transducers in the penetrometer.
The records at the start of penetration may include no values or anomalous
values where a depth offset implies incomplete penetration of a particular
sensor into the ground.
The records at the end of penetration may include no values for data channels
where the transducer did not reach this depth.
Groundwater depths are indicative only and cannot be used for hydrogeological interpretation.
The depths presented are measured in the CPT hole on the day of the investigation and where applicable, derived from the pore pressure recorded by the cone.

## Raw
Depth | Cone | Friction | Pore 2 | SlopeOmni
m | MPa | MPa | MPa | Deg
0 | 0 | 0 | 0 | 0.4686
0.02 | 0.5114 | 0 | 0.0052 | 0.7709
0.04 | 0.8514 | 0 | 0.0034 | 0.9277
0.06 | 1.0287 | 0.028 | 0.0024 | 0.9916
0.08 | 1.0665 | 0.0313 | 0.001 | 1.0271
0.1 | 1.0472 | 0.0475 | -0.0011 | 0.9567
0.12 | 1.0442 | 0.0466 | -0.0002 | 0.8946
0.14 | 1.1241 | 0.047 | 0.0003 | 0.8668
0.16 | 1.2451 | 0.0493 | 0.0015 | 0.8432
0.18 | 1.3434 | 0.057 | 0.0105 | 0.8
0.2 | 1.2221 | 0.0659 | 0.0053 | 0.8079
0.22 | 1.2566 | 0.0719 | 0.0063 | 0.8179
0.24 | 1.4069 | 0.0774 | 0.0049 | 0.8171
0.26 | 1.5375 | 0.0816 | -0.0048 | 0.8085
0.28 | 1.6794 | 0.0911 | -0.0086 | 0.8304
0.3 | 1.7627 | 0.0965 | -0.0135 | 0.8351
0.32 | 1.808 | 0.0974 | -0.013 | 0.8107
0.34 | 1.8305 | 0.0883 | -0.0135 | 0.8053
0.36 | 1.8709 | 0.0833 | -0.0115 | 0.807
0.38 | 1.9804 | 0.0804 | -0.0104 | 0.8581
0.4 | 2.3701 | 0.0858 | -0.0158 | 0.8544
0.42 | 2.3585 | 0.0844 | -0.0169 | 0.8888
0.44 | 2.6411 | 0.0802 | -0.0182 | 0.9332
0.46 | 2.4166 | 0.0777 | -0.0167 | 0.9324
0.48 | 2.1306 | 0.0732 | -0.0162 | 0.9719
0.5 | 1.5567 | 0.0638 | -0.0149 | 0.9715
0.52 | 1.3436 | 0.0545 | -0.0134 | 0.9702
0.54 | 1.1409 | 0.0452 | -0.0118 | 0.9801
0.56 | 0.9978 | 0.0384 | -0.0106 | 0.9441
0.58 | 0.9222 | 0.0349 | -0.0117 | 0.9436
0.6 | 0.9146 | 0.041 | -0.0217 | 0.941
0.62 | 0.9101 | 0.0394 | -0.0316 | 0.9358
0.64 | 0.9051 | 0.0402 | -0.0403 | 0.9314
0.66 | 0.9206 | 0.0418 | -0.0398 | 0.9412
0.68 | 0.7283 | 0.0423 | -0.0303 | 0.9223
0.7 | 0.5912 | 0.0447 | -0.0264 | 0.9027
0.72 | 0.5091 | 0.0464 | -0.0276 | 0.8961
0.74 | 0.4967 | 0.0427 | -0.0279 | 0.9007
0.76 | 0.4892 | 0.0431 | -0.0277 | 0.8823
0.78 | 0.4858 | 0.0446 | -0.0275 | 0.8655
0.8 | 0.5052 | 0.0447 | -0.0274 | 0.8573
0.82 | 0.5359 | 0.0453 | -0.0291 | 0.8538
0.84 | 0.5132 | 0.0479 | -0.0312 | 0.8404
0.86 | 0.5218 | 0.0487 | -0.0304 | 0.8543
0.88 | 0.534 | 0.0467 | -0.0294 | 0.8362
0.9 | 0.5202 | 0.0455 | -0.0298 | 0.8798
0.92 | 0.4963 | 0.0459 | -0.0307 | 0.854
0.94 | 0.4552 | 0.0465 | -0.0302 | 0.8804
0.96 | 0.4101 | 0.0454 | -0.0297 | 0.8849
0.98 | 0.3958 | 0.0445 | -0.0289 | 0.9017
1 | 0.4007 | 0.0452 | -0.0288 | 0.871
1.02 | 0.4626 | 0.0481 | -0.0286 | 0.8838
1.04 | 0.5028 | 0.0506 | -0.0282 | 0.9099
1.06 | 0.5316 | 0.0523 | -0.0292 | 0.9082
1.08 | 0.5457 | 0.0529 | -0.0302 | 0.8928
1.1 | 0.5269 | 0.0531 | -0.0266 | 0.866
1.12 | 0.5145 | 0.0526 | -0.0294 | 0.8588
1.14 | 0.487 | 0.0494 | -0.0306 | 0.844
1.16 | 0.4674 | 0.0419 | -0.0274 | 0.8526
1.18 | 0.4225 | 0.0378 | -0.0261 | 0.8491
1.2 | 0.3819 | 0.0338 | -0.0254 | 0.8571
1.22 | 0.3415 | 0.0298 | -0.0249 | 0.849
1.24 | 0.3468 | 0.0263 | -0.0246 | 0.8765
1.26 | 0.3669 | 0.0238 | -0.0244 | 0.8943
1.28 | 0.395 | 0.0233 | -0.0197 | 0.8943
1.3 | 0.4206 | 0.023 | -0.0147 | 0.8847
1.32 | 0.434 | 0.0219 | -0.012 | 0.8777
1.34 | 0.3743 | 0.0198 | -0.0116 | 0.8681
1.36 | 0.3687 | 0.0177 | -0.0113 | 0.895
1.38 | 0.3875 | 0.0171 | -0.0107 | 0.8824
1.4 | 0.4186 | 0.0172 | -0.01 | 0.8872
1.42 | 0.4272 | 0.0168 | -0.0092 | 0.8663
1.44 | 0.423 | 0.0174 | -0.0083 | 0.8666
1.46 | 0.4303 | 0.0161 | -0.0071 | 0.8547
1.48 | 0.4558 | 0.0149 | -0.0064 | 0.8543
1.5 | 0.4702 | 0.0154 | -0.0058 | 0.8378
1.52 | 0.4755 | 0.015 | -0.0056 | 0.839
1.54 | 0.4399 | 0.0162 | -0.0045 | 0.8486
1.56 | 0.4515 | 0.017 | -0.0032 | 0.8491
1.58 | 0.5682 | 0.0189 | -0.0019 | 0.8556
1.6 | 0.6542 | 0.0179 | -0.0007 | 0.8518
1.62 | 0.6559 | 0.0194 | -0.0011 | 0.8499
1.64 | 0.6278 | 0.0199 | -0.0011 | 0.8605
1.66 | 0.58 | 0.021 | -0.0005 | 0.8467
1.68 | 0.5545 | 0.0213 | 0.0007 | 0.8572
1.7 | 0.5493 | 0.0201 | 0.0014 | 0.8481
1.72 | 0.5603 | 0.0207 | 0.0024 | 0.8384
1.74 | 0.6059 | 0.0208 | 0.0034 | 0.841
1.76 | 0.7057 | 0.0175 | 0.0043 | 0.8634
1.78 | 0.7866 | 0.017 | 0.005 | 0.8465
1.8 | 0.8292 | 0.0186 | 0.0051 | 0.8489
1.82 | 0.783 | 0.0184 | 0.0052 | 0.8347
1.84 | 0.6899 | 0.0179 | 0.0055 | 0.8427
1.86 | 0.6176 | 0.0175 | 0.0059 | 0.8445
1.88 | 0.567 | 0.0169 | 0.0068 | 0.8625
1.9 | 0.584 | 0.0162 | 0.0081 | 0.8441
1.92 | 0.6332 | 0.0167 | 0.0091 | 0.8845
1.94 | 0.6621 | 0.0186 | 0.0093 | 0.8303
1.96 | 0.6588 | 0.0224 | 0.0083 | 0.8379
1.98 | 0.6372 | 0.0287 | 0.0091 | 0.8173
2 | 0.7797 | 0.033 | 0.0111 | 0.827
2.02 | 1.0558 | 0.0338 | 0.0134 | 0.8421
2.04 | 1.1857 | 0.0365 | 0.012 | 0.8641
2.06 | 1.2115 | 0.0385 | 0.007 | 0.8779
2.08 | 1.1407 | 0.0318 | 0.0051 | 0.8582
2.1 | 1.0266 | 0.0466 | 0.0041 | 0.8382
2.12 | 0.9399 | 0.0459 | 0.0022 | 0.8135
2.14 | 0.8727 | 0.04 | 0.0024 | 0.8223
2.16 | 0.7759 | 0.0372 | 0.0037 | 0.7926
2.18 | 1.2518 | 0.0346 | -0.0051 | 0.6522
2.2 | 1.0725 | 0.032 | -0.0085 | 0.5656
2.22 | 0.5768 | 0.0289 | -0.0088 | 0.58
2.24 | 0.539 | 0.023 | -0.0072 | 0.5756
2.26 | 0.5346 | 0.0165 | 0.0037 | 0.6093
2.28 | 0.5474 | 0.0163 | 0.0221 | 0.6153
2.3 | 0.5602 | 0.0183 | 0.0405 | 0.6212
2.32 | 0.5755 | 0.0229 | 0.0522 | 0.6222
2.34 | 0.6388 | 0.0222 | 0.0555 | 0.5974
2.36 | 0.708 | 0.0249 | 0.0583 | 0.621
2.38 | 0.7944 | 0.028 | 0.0594 | 0.6482
2.4 | 0.9228 | 0.0278 | 0.0569 | 0.6135
2.42 | 0.9746 | 0.0283 | 0.0548 | 0.6197
2.44 | 0.9413 | 0.0315 | 0.0373 | 0.6209
2.46 | 0.9578 | 0.0323 | 0.0391 | 0.6304
2.48 | 1.0268 | 0.0327 | 0.042 | 0.6464
2.5 | 1.0525 | 0.0319 | 0.0392 | 0.6381
2.52 | 1.0512 | 0.0327 | 0.0317 | 0.657
2.54 | 1.0593 | 0.0338 | 0.0302 | 0.632
2.56 | 1.0251 | 0.0318 | 0.0302 | 0.6341
2.58 | 0.9575 | 0.0268 | 0.0302 | 0.601
2.6 | 0.8966 | 0.0245 | 0.028 | 0.6214
2.62 | 0.8603 | 0.0279 | 0.027 | 0.6116
2.64 | 0.8232 | 0.0291 | 0.0274 | 0.629
2.66 | 0.7843 | 0.0308 | 0.0284 | 0.6175
2.68 | 0.767 | 0.0323 | 0.0298 | 0.629
2.7 | 0.8638 | 0.0307 | 0.0323 | 0.6292
2.72 | 1.1097 | 0.0319 | 0.0343 | 0.6317
2.74 | 1.535 | 0.0305 | 0.0298 | 0.6146
2.76 | 2.0563 | 0.029 | 0.0216 | 0.6146
2.78 | 2.6826 | 0.0296 | 0.0078 | 0.5988
2.8 | 3.0736 | 0.025 | -0.0102 | 0.591
2.82 | 3.6105 | 0.023 | -0.0157 | 0.5858
2.84 | 4.1689 | 0.0179 | -0.0343 | 0.5989
2.86 | 4.6212 | 0.0188 | -0.0423 | 0.5986
2.88 | 5.0047 | 0.0217 | -0.0437 | 0.5915
2.9 | 4.9534 | 0.0234 | -0.0457 | 0.5809
2.92 | 4.894 | 0.0217 | -0.0478 | 0.5947
2.94 | 5.0976 | 0.0215 | -0.0473 | 0.5658
2.96 | 5.441 | 0.0235 | -0.0466 | 0.5701
2.98 | 5.8126 | 0.0258 | -0.0509 | 0.587
3 | 6.0951 | 0.0272 | -0.0546 | 0.5814
3.02 | 6.2725 | 0.0291 | -0.055 | 0.5927
3.04 | 6.0859 | 0.0292 | -0.0545 | 0.5956
3.06 | 5.9151 | 0.0287 | -0.054 | 0.5832
3.08 | 5.903 | 0.029 | -0.0532 | 0.5773
3.1 | 5.9137 | 0.0299 | -0.0524 | 0.5718
3.12 | 5.9733 | 0.0319 | -0.0519 | 0.5779
3.14 | 5.6912 | 0.0347 | -0.0526 | 0.5728
3.16 | 5.2344 | 0.0345 | -0.052 | 0.6129
3.18 | 4.7103 | 0.034 | -0.0514 | 0.595
3.2 | 4.2431 | 0.035 | -0.051 | 0.599
3.22 | 3.8411 | 0.0374 | -0.0502 | 0.5892
3.24 | 3.6288 | 0.0357 | -0.0497 | 0.5872
3.26 | 3.6316 | 0.0313 | -0.047 | 0.5943
3.28 | 3.6491 | 0.029 | -0.0442 | 0.5947
3.3 | 3.6665 | 0.032 | -0.0444 | 0.5951
3.32 | 3.5824 | 0.0343 | -0.0494 | 0.609
3.34 | 3.4614 | 0.0332 | -0.0512 | 0.6293
3.36 | 3.3395 | 0.0312 | -0.0513 | 0.6823
3.38 | 3.4161 | 0.0271 | -0.0511 | 0.7084
3.4 | 4.0411 | 0.0263 | -0.0523 | 0.7088
3.42 | 5.0058 | 0.028 | -0.0538 | 0.6898
3.44 | 5.7742 | 0.0289 | -0.0555 | 0.6778
3.46 | 6.362 | 0.0292 | -0.0559 | 0.6543
3.48 | 6.7118 | 0.0314 | -0.0558 | 0.646
3.5 | 6.9356 | 0.0354 | -0.0551 | 0.6342
3.52 | 7.0159 | 0.0392 | -0.0542 | 0.6207
3.54 | 6.9558 | 0.0414 | -0.0534 | 0.6139
3.56 | 6.7182 | 0.0435 | -0.0525 | 0.6254
3.58 | 6.4963 | 0.0431 | -0.0516 | 0.6366
3.6 | 6.4758 | 0.0419 | -0.0505 | 0.6343
3.62 | 6.5797 | 0.0422 | -0.0494 | 0.6057
3.64 | 6.5088 | 0.0428 | -0.0481 | 0.6147
3.66 | 6.218 | 0.042 | -0.0478 | 0.6427
3.68 | 5.8464 | 0.0396 | -0.0474 | 0.6445
3.7 | 5.588 | 0.0352 | -0.0466 | 0.6385
3.72 | 5.4242 | 0.0324 | -0.0456 | 0.6738
3.74 | 5.3771 | 0.0318 | -0.0454 | 0.7131
3.76 | 5.3203 | 0.0285 | -0.0478 | 0.7062
3.78 | 5.2578 | 0.0254 | -0.0501 | 0.6832
3.8 | 5.263 | 0.0249 | -0.0504 | 0.6887
3.82 | 5.3063 | 0.0258 | -0.0501 | 0.7115
3.84 | 5.45 | 0.0267 | -0.0502 | 0.71
3.86 | 5.7925 | 0.0283 | -0.0504 | 0.7015
3.88 | 6.1766 | 0.0293 | -0.05 | 0.7035
3.9 | 6.457 | 0.03 | -0.0496 | 0.7024
3.92 | 6.7731 | 0.0318 | -0.0505 | 0.679
3.94 | 7.2508 | 0.0348 | -0.05 | 0.697
3.96 | 7.8478 | 0.0378 | -0.049 | 0.7273
3.98 | 8.4249 | 0.0406 | -0.0483 | 0.7166
4 | 8.757 | 0.0428 | -0.0475 | 0.7164
4.02 | 8.9047 | 0.0457 | -0.0467 | 0.6755
4.04 | 8.9191 | 0.0475 | -0.0458 | 0.6895
4.06 | 8.9211 | 0.0491 | -0.045 | 0.6964
4.08 | 8.9898 | 0.0509 | -0.0439 | 0.7086
4.1 | 9.1363 | 0.0518 | -0.0429 | 0.6801
4.12 | 9.4669 | 0.0529 | -0.0421 | 0.6438
4.14 | 9.8293 | 0.0512 | -0.0416 | 0.6529
4.16 | 10.0563 | 0.0484 | -0.0409 | 0.6582
4.18 | 10.1186 | 0.0457 | -0.0402 | 0.6709
4.2 | 9.9525 | 0.048 | -0.0396 | 0.6956
4.22 | 9.6961 | 0.0512 | -0.0389 | 0.7071
4.24 | 9.4865 | 0.0537 | -0.0287 | 0.746
4.26 | 9.2087 | 0.0545 | -0.0142 | 0.7573
4.28 | 8.931 | 0.0559 | 0.0003 | 0.7686
4.3 | 8.6378 | 0.0564 | 0.0056 | 0.7847
4.32 | 8.4026 | 0.0565 | 0.0064 | 0.7813
4.34 | 8.3449 | 0.0545 | 0.0068 | 0.7944
4.36 | 8.2844 | 0.0511 | 0.0086 | 0.7837
4.38 | 8.2689 | 0.0488 | 0.0039 | 0.7981
4.4 | 8.2548 | 0.0478 | -0.0044 | 0.8015
4.42 | 8.2327 | 0.0464 | -0.0052 | 0.8211
4.44 | 8.3446 | 0.0422 | -0.0058 | 0.8266
4.46 | 8.6368 | 0.039 | -0.0063 | 0.8149
4.48 | 9.0836 | 0.0376 | -0.0069 | 0.7837
4.5 | 9.7098 | 0.0384 | -0.0097 | 0.7831
4.52 | 10.3719 | 0.0405 | -0.0149 | 0.7929
4.54 | 11.1369 | 0.0434 | -0.0174 | 0.7734
4.56 | 11.7882 | 0.047 | -0.0178 | 0.7876
4.58 | 12.1706 | 0.0522 | -0.0172 | 0.7765
4.6 | 12.4128 | 0.0585 | -0.0163 | 0.7632
4.62 | 12.5096 | 0.0636 | -0.0153 | 0.7778
4.64 | 12.5091 | 0.0676 | -0.0142 | 0.7987
4.66 | 12.4342 | 0.0703 | -0.0133 | 0.8062
4.68 | 12.2958 | 0.0723 | -0.012 | 0.8006
4.7 | 12.0699 | 0.073 | -0.0109 | 0.7906
4.72 | 11.9436 | 0.0734 | -0.0098 | 0.7926
4.74 | 11.8778 | 0.0735 | -0.0086 | 0.8068
4.76 | 11.7275 | 0.074 | -0.0072 | 0.8308
4.78 | 11.6006 | 0.0741 | -0.0069 | 0.8293
4.8 | 11.4037 | 0.0732 | -0.0066 | 0.8126
4.82 | 11.0318 | 0.0716 | -0.0056 | 0.8451
4.84 | 10.6531 | 0.0699 | -0.0048 | 0.8586
4.86 | 10.1472 | 0.068 | -0.004 | 0.8626
4.88 | 9.7175 | 0.0652 | -0.0031 | 0.8788
4.9 | 9.4351 | 0.0625 | -0.002 | 0.8876
4.92 | 9.3335 | 0.0592 | -0.0008 | 0.8824
4.94 | 9.4353 | 0.0544 | 0.0009 | 0.9187
4.96 | 9.8304 | 0.051 | 0.0023 | 0.8967
4.98 | 10.2601 | 0.0501 | -0.0096 | 0.8912
5 | 10.302 | 0.0496 | -0.0304 | 0.9065
5.02 | 9.9863 | 0.0472 | -0.0393 | 0.917
5.04 | 9.7595 | 0.0437 | -0.0399 | 0.9124
5.06 | 9.6586 | 0.0425 | -0.0392 | 0.917
5.08 | 9.6058 | 0.0438 | -0.0381 | 0.8684
5.1 | 9.5597 | 0.0463 | -0.0382 | 0.8785
5.12 | 9.4458 | 0.0474 | -0.039 | 0.9035
5.14 | 9.1763 | 0.0474 | -0.0388 | 0.8741
5.16 | 8.802 | 0.0457 | -0.0385 | 0.886
5.18 | 8.2684 | 0.0439 | -0.0378 | 0.8582
5.2 | 7.7289 | 0.0436 | -0.0371 | 0.8292
5.22 | 7.0871 | 0.0449 | -0.0364 | 0.8317
5.24 | 6.3398 | 0.046 | -0.0357 | 0.8756
5.26 | 5.4187 | 0.0469 | -0.0023 | 0.8957
5.28 | 4.4665 | 0.0479 | 0.0351 | 0.9529
5.3 | 3.9414 | 0.048 | 0.0358 | 0.9474
5.32 | 3.5455 | 0.0502 | 0.0369 | 0.9452
5.34 | 3.3135 | 0.0542 | 0.0386 | 0.9324
5.36 | 3.0068 | 0.0502 | 0.0381 | 0.98
5.38 | 2.7164 | 0.0519 | 0.0326 | 0.9971
5.4 | 2.5018 | 0.0504 | 0.0255 | 1.0109
5.42 | 2.3576 | 0.047 | 0.0192 | 0.9872
5.44 | 2.3846 | 0.0449 | 0.0125 | 1.0198
5.46 | 2.3933 | 0.0455 | 0.0051 | 1.0223
5.48 | 2.274 | 0.0486 | 0.0004 | 1.0248
5.5 | 2.1881 | 0.0481 | -0.0052 | 1.0491
5.52 | 2.0577 | 0.0464 | -0.0089 | 1.0342
5.54 | 1.9567 | 0.0439 | -0.0106 | 1.0711
5.56 | 1.6946 | 0.0456 | -0.0086 | 1.0778
5.58 | 1.3654 | 0.0435 | -0.0027 | 1.0586
5.6 | 1.3212 | 0.0385 | 0.0017 | 1.0512
5.62 | 1.3902 | 0.0309 | 0.0054 | 1.0738
5.64 | 1.7987 | 0.0247 | 0.0087 | 1.0885
5.66 | 2.5552 | 0.021 | 0.0111 | 1.0635
5.68 | 3.1657 | 0.0225 | 0.0034 | 1.0778
5.7 | 3.2201 | 0.029 | -0.0047 | 1.0735
5.72 | 2.9974 | 0.0307 | -0.0062 | 1.018
5.74 | 2.6888 | 0.0325 | -0.0049 | 1.0275
5.76 | 2.6268 | 0.0334 | -0.0022 | 1.0268
5.78 | 2.9622 | 0.0308 | -0.0002 | 1.0264
5.8 | 3.6049 | 0.032 | -0.0153 | 1.0367
5.82 | 3.9867 | 0.0332 | -0.0287 | 1.0491
5.84 | 3.9087 | 0.0318 | -0.0336 | 1.073
5.86 | 3.8327 | 0.0289 | -0.0345 | 1.0852
5.88 | 3.843 | 0.0217 | -0.0358 | 1.0899
5.9 | 4.0422 | 0.022 | -0.0413 | 1.0581
5.92 | 4.3475 | 0.0224 | -0.0468 | 1.0687
5.94 | 4.4901 | 0.0201 | -0.0496 | 1.0725
5.96 | 4.7949 | 0.0187 | -0.0497 | 1.0739
5.98 | 5.2442 | 0.0185 | -0.0493 | 1.0553
6 | 5.6545 | 0.0215 | -0.0513 | 1.0691
6.02 | 5.6975 | 0.0259 | -0.0571 | 1.0469
6.04 | 5.5698 | 0.0293 | -0.0575 | 1.0406
6.06 | 5.2048 | 0.0302 | -0.0569 | 1.0498
6.08 | 4.8384 | 0.0318 | -0.0562 | 1.0534
6.1 | 4.5532 | 0.036 | -0.0555 | 1.0873
6.12 | 4.3975 | 0.034 | -0.0548 | 1.0863
6.14 | 4.3868 | 0.0246 | -0.0546 | 1.092
6.16 | 4.2966 | 0.0269 | -0.0542 | 1.1054
6.18 | 4.0537 | 0.0297 | -0.0543 | 1.1039
6.2 | 3.723 | 0.0326 | -0.0543 | 1.1254
6.22 | 3.464 | 0.0356 | -0.0539 | 1.1023
6.24 | 3.331 | 0.034 | -0.0532 | 1.125
6.26 | 3.633 | 0.031 | -0.0437 | 1.1278
6.28 | 4.1552 | 0.0309 | -0.0332 | 1.1265
6.3 | 4.6773 | 0.0303 | -0.0227 | 1.1252
6.32 | 5.159 | 0.0261 | -0.0241 | 1.1128
6.34 | 5.5642 | 0.0251 | -0.0251 | 1.1253
6.36 | 5.8456 | 0.0282 | -0.0267 | 1.1182
6.38 | 6.0229 | 0.0311 | -0.0284 | 1.1026
6.4 | 6.1303 | 0.0317 | -0.0297 | 1.0637
6.42 | 6.0992 | 0.0326 | -0.0294 | 1.0707
6.44 | 6.0054 | 0.0352 | -0.0283 | 1.1034
6.46 | 5.9264 | 0.037 | -0.0271 | 1.1192
6.48 | 5.8764 | 0.0365 | -0.026 | 1.1024
6.5 | 5.8086 | 0.037 | -0.025 | 1.1033
6.52 | 5.727 | 0.0363 | -0.0236 | 1.149
6.54 | 5.757 | 0.0366 | -0.0226 | 1.1445
6.56 | 5.9157 | 0.0363 | -0.0231 | 1.1104
6.58 | 6.1493 | 0.0346 | -0.0229 | 1.1106
6.6 | 6.5693 | 0.0322 | -0.0227 | 1.1187
6.62 | 7.1302 | 0.0319 | -0.0234 | 1.1524
6.64 | 7.5161 | 0.0322 | -0.0263 | 1.1283
6.66 | 7.7879 | 0.0331 | -0.0324 | 1.139
6.68 | 7.9223 | 0.0357 | -0.036 | 1.1574
6.7 | 7.9044 | 0.0378 | -0.0366 | 1.1581
6.72 | 7.7175 | 0.0382 | -0.036 | 1.1647
6.74 | 7.4516 | 0.0405 | -0.0353 | 1.1455
6.76 | 7.0284 | 0.0441 | -0.0343 | 1.1498
6.78 | 6.6731 | 0.0443 | -0.0338 | 1.1697
6.8 | 6.3332 | 0.0429 | -0.0345 | 1.1631
6.82 | 6.0695 | 0.0385 | -0.0349 | 1.1588
6.84 | 5.9767 | 0.0323 | -0.0359 | 1.1808
6.86 | 5.899 | 0.0324 | -0.0423 | 1.1691
6.88 | 5.5684 | 0.0362 | -0.0514 | 1.1826
6.9 | 5.1209 | 0.0369 | -0.0557 | 1.1632
6.92 | 4.7094 | 0.0321 | -0.0562 | 1.1601
6.94 | 4.5363 | 0.0287 | -0.0555 | 1.1636
6.96 | 4.583 | 0.0224 | -0.0551 | 1.1054
6.98 | 4.9481 | 0.0196 | -0.057 | 1.1272
7 | 5.3144 | 0.0212 | -0.0583 | 1.1311
7.02 | 5.6211 | 0.0213 | -0.0592 | 1.1228
7.04 | 5.8457 | 0.0214 | -0.0594 | 1.1327
7.06 | 6.1687 | 0.0249 | -0.0594 | 1.1362
7.08 | 6.3578 | 0.0283 | -0.0591 | 1.1385
7.1 | 6.5272 | 0.0314 | -0.0588 | 1.1418
7.12 | 6.7217 | 0.0339 | -0.0583 | 1.1995
7.14 | 6.9215 | 0.0358 | -0.0578 | 1.1683
7.16 | 7.2339 | 0.0364 | -0.0571 | 1.1803
7.18 | 7.5026 | 0.037 | -0.0565 | 1.1779
7.2 | 7.7 | 0.0384 | -0.0559 | 1.1658
7.22 | 7.7529 | 0.0405 | -0.0553 | 1.1982
7.24 | 7.8093 | 0.0422 | -0.0469 | 1.2124
7.26 | 8.08 | 0.0433 | -0.0244 | 1.2205
7.28 | 8.3507 | 0.0445 | -0.0019 | 1.2286
7.3 | 8.6217 | 0.0461 | 0.0135 | 1.2366
7.32 | 8.9447 | 0.0486 | 0.0114 | 1.244
7.34 | 9.102 | 0.0512 | 0.0039 | 1.217
7.36 | 9.104 | 0.0532 | 0.0041 | 1.2348
7.38 | 8.9704 | 0.0556 | 0.0061 | 1.2701
7.4 | 8.7282 | 0.0609 | 0.0077 | 1.2958
7.42 | 8.3409 | 0.0635 | 0.0092 | 1.2592
7.44 | 8.0267 | 0.0615 | 0.0112 | 1.2375
7.46 | 7.8422 | 0.0552 | 0.0135 | 1.2606
7.48 | 7.7248 | 0.0532 | 0.0156 | 1.2932
7.5 | 7.5483 | 0.0525 | -0.0058 | 1.3216
7.52 | 7.212 | 0.0524 | -0.0248 | 1.3007
7.54 | 6.927 | 0.0505 | -0.0262 | 1.2925
7.56 | 6.6828 | 0.0527 | -0.0254 | 1.2956
7.58 | 6.6615 | 0.049 | -0.0238 | 1.3002
7.6 | 6.9687 | 0.0423 | -0.0225 | 1.3343
7.62 | 7.3774 | 0.0373 | -0.0352 | 1.2969
7.64 | 7.3136 | 0.0347 | -0.0505 | 1.3189
7.66 | 7.3006 | 0.0337 | -0.0545 | 1.3808
7.68 | 7.2168 | 0.0333 | -0.0552 | 1.3363
7.7 | 7.0241 | 0.0359 | -0.0546 | 1.32
7.72 | 6.7555 | 0.0406 | -0.0538 | 1.2783
7.74 | 6.4991 | 0.0453 | -0.0527 | 1.3437
7.76 | 6.2698 | 0.0482 | -0.0516 | 1.323
7.78 | 6.0527 | 0.0512 | -0.0508 | 1.3473
7.8 | 5.5659 | 0.0547 | -0.0497 | 1.3344
7.82 | 5.0107 | 0.058 | -0.0488 | 1.3552
7.84 | 4.3429 | 0.0629 | -0.0478 | 1.3421
7.86 | 3.6594 | 0.0699 | -0.0469 | 1.3689
7.88 | 3.01 | 0.0734 | -0.0458 | 1.3674
7.9 | 2.4541 | 0.07 | -0.0445 | 1.376
7.92 | 2.1229 | 0.0603 | -0.0431 | 1.38
7.94 | 1.9477 | 0.0519 | -0.0408 | 1.4066
7.96 | 1.7976 | 0.0438 | -0.039 | 1.3835
7.98 | 1.7345 | 0.042 | -0.0374 | 1.377
8 | 1.6487 | 0.0443 | -0.0365 | 1.3955
8.02 | 1.4415 | 0.0455 | -0.0355 | 1.3963
8.04 | 1.3435 | 0.0438 | -0.0339 | 1.3865
8.06 | 1.4699 | 0.0436 | -0.0321 | 1.4098
8.08 | 2.0133 | 0.0313 | -0.0301 | 1.4004
8.1 | 3.0551 | 0.0213 | -0.0281 | 1.3963
8.12 | 4.4691 | 0.0227 | -0.0285 | 1.4284
8.14 | 5.0272 | 0.0275 | -0.0338 | 1.4133
8.16 | 4.9615 | 0.029 | -0.0362 | 1.4015
8.18 | 4.7688 | 0.0304 | -0.0363 | 1.3995
8.2 | 4.4109 | 0.0333 | -0.0356 | 1.4191
8.22 | 4.3542 | 0.0329 | -0.0347 | 1.4128
8.24 | 4.4879 | 0.031 | -0.0301 | 1.3912
8.26 | 4.5615 | 0.0287 | -0.0161 | 1.4019
8.28 | 4.635 | 0.028 | -0.0022 | 1.4126
8.3 | 4.7168 | 0.0272 | -0.0012 | 1.4226
8.32 | 4.7869 | 0.0266 | -0.0087 | 1.4109
8.34 | 4.7247 | 0.0294 | -0.0097 | 1.4154
8.36 | 4.5169 | 0.0321 | -0.0083 | 1.428
8.38 | 4.1989 | 0.0356 | -0.0062 | 1.4469
8.4 | 3.9264 | 0.0383 | -0.004 | 1.4167
8.42 | 3.6925 | 0.04 | -0.0012 | 1.4333
8.44 | 3.4927 | 0.0388 | 0.0021 | 1.4366
8.46 | 3.3852 | 0.0323 | 0.0051 | 1.4339
8.48 | 3.492 | 0.0274 | 0.0087 | 1.452
8.5 | 3.7481 | 0.0262 | 0.0101 | 1.4374
8.52 | 3.9216 | 0.0275 | 0.0006 | 1.4441
8.54 | 3.8512 | 0.0301 | -0.0072 | 1.4688
8.56 | 3.5694 | 0.0329 | -0.0063 | 1.4872
8.58 | 3.1327 | 0.0349 | -0.0043 | 1.4644
8.6 | 2.6079 | 0.0383 | -0.002 | 1.457
8.62 | 2.0905 | 0.0396 | 0.0007 | 1.497
8.64 | 1.7257 | 0.0377 | 0.0043 | 1.4743
8.66 | 1.3927 | 0.0362 | 0.0085 | 1.4701
8.68 | 1.1408 | 0.0354 | 0.0125 | 1.4912
8.7 | 0.9813 | 0.0354 | 0.019 | 1.4852
8.72 | 0.9698 | 0.0394 | 0.0248 | 1.5121
8.74 | 1.0293 | 0.0411 | 0.0299 | 1.4599
8.76 | 1.0916 | 0.0443 | 0.0344 | 1.4729
8.78 | 1.1563 | 0.0509 | 0.0391 | 1.4873
8.8 | 1.3605 | 0.0613 | 0.0421 | 1.4981
8.82 | 1.5694 | 0.0689 | 0.0424 | 1.518
8.84 | 1.7348 | 0.0776 | 0.0372 | 1.4946
8.86 | 1.8384 | 0.0835 | 0.0117 | 1.5149
8.88 | 1.8057 | 0.0857 | -0.0067 | 1.5469
8.9 | 1.8133 | 0.084 | -0.0094 | 1.541
8.92 | 1.7848 | 0.0783 | -0.0155 | 1.549
8.94 | 1.6897 | 0.0742 | -0.0181 | 1.5345
8.96 | 1.6231 | 0.0671 | -0.0179 | 1.5601
8.98 | 1.5819 | 0.0632 | -0.0161 | 1.5276
9 | 1.5956 | 0.0626 | -0.0137 | 1.5689
9.02 | 1.6762 | 0.0609 | -0.0117 | 1.5532
9.04 | 1.7605 | 0.0596 | -0.01 | 1.544
9.06 | 1.7967 | 0.0559 | -0.0091 | 1.517
9.08 | 1.8149 | 0.0452 | -0.0083 | 1.5727
9.1 | 1.8566 | 0.0393 | -0.0072 | 1.5732
9.12 | 1.8698 | 0.0377 | -0.0063 | 1.5498
9.14 | 1.8877 | 0.0371 | -0.0054 | 1.5511
9.16 | 1.857 | 0.0367 | -0.0039 | 1.541
9.18 | 1.7461 | 0.0363 | -0.0027 | 1.5622
9.2 | 1.6446 | 0.0392 | -0.0005 | 1.5649
9.22 | 1.6408 | 0.046 | 0.0022 | 1.5315
9.24 | 1.6354 | 0.0483 | 0.0174 | 1.5793
9.26 | 1.6058 | 0.0447 | 0.0433 | 1.5766
9.28 | 1.5762 | 0.0411 | 0.0691 | 1.574
9.3 | 1.5117 | 0.0459 | 0.0755 | 1.5472
9.32 | 1.4205 | 0.0408 | 0.0811 | 1.5595
9.34 | 1.3788 | 0.0329 | 0.0855 | 1.571
9.36 | 1.3426 | 0.0298 | 0.0927 | 1.5598
9.38 | 1.3875 | 0.0295 | 0.1017 | 1.5556
9.4 | 1.4789 | 0.0307 | 0.1103 | 1.5769
9.42 | 1.4491 | 0.0333 | 0.0994 | 1.5633
9.44 | 1.3053 | 0.0343 | 0.0865 | 1.5819
9.46 | 1.0902 | 0.0351 | 0.0901 | 1.5926
9.48 | 0.9701 | 0.0349 | 0.1008 | 1.6091
9.5 | 0.9079 | 0.0289 | 0.1103 | 1.5804
9.52 | 0.886 | 0.0272 | 0.117 | 1.6072
9.54 | 0.8632 | 0.0247 | 0.1256 | 1.5525
9.56 | 0.8346 | 0.0222 | 0.1321 | 1.5732
9.58 | 0.8051 | 0.021 | 0.1395 | 1.5766
9.6 | 0.7828 | 0.0191 | 0.1451 | 1.5692
9.62 | 0.7477 | 0.0177 | 0.1526 | 1.5434
9.64 | 0.6969 | 0.0175 | 0.1604 | 1.5464
9.66 | 0.6772 | 0.0175 | 0.1669 | 1.5569
9.68 | 0.688 | 0.017 | 0.1763 | 1.5754
9.7 | 0.7048 | 0.0173 | 0.1844 | 1.5761
9.72 | 0.7307 | 0.0196 | 0.192 | 1.5996
9.74 | 0.7404 | 0.0212 | 0.1977 | 1.5685
9.76 | 0.743 | 0.0218 | 0.2065 | 1.6094
9.78 | 0.7764 | 0.0208 | 0.2151 | 1.6199
9.8 | 0.8127 | 0.02 | 0.224 | 1.6206
9.82 | 0.8086 | 0.02 | 0.2359 | 1.6071
9.84 | 0.7903 | 0.0193 | 0.2404 | 1.6199
9.86 | 0.746 | 0.0182 | 0.2506 | 1.617
9.88 | 0.7187 | 0.0176 | 0.2544 | 1.5899
9.9 | 0.691 | 0.0171 | 0.2581 | 1.5906
9.92 | 0.6738 | 0.0169 | 0.2694 | 1.6106
9.94 | 0.6634 | 0.0165 | 0.28 | 1.6087
9.96 | 0.6672 | 0.0161 | 0.2882 | 1.5889
9.98 | 0.6738 | 0.0157 | 0.2983 | 1.582
10 | 0.6866 | 0.0182 | 0.3075 | 1.5831
10.02 | 0.7232 | 0.0211 | 0.3129 | 1.6113
10.04 | 0.7872 | 0.0219 | 0.3051 | 1.5942
10.06 | 0.8413 | 0.0219 | 0.2862 | 1.5832
10.08 | 0.8801 | 0.0221 | 0.2613 | 1.5909
10.1 | 0.9138 | 0.0191 | 0.2535 | 1.5954
10.12 | 0.9327 | 0.0185 | 0.2471 | 1.5977
10.14 | 0.901 | 0.0178 | 0.2337 | 1.6289
10.16 | 0.8287 | 0.0173 | 0.2395 | 1.6107
10.18 | 0.7852 | 0.0167 | 0.258 | 1.6193
10.2 | 0.7986 | 0.0169 | 0.2774 | 1.6445
10.22 | 0.927 | 0.0195 | 0.2848 | 1.6221
10.24 | 1.0767 | 0.0222 | 0.2528 | 1.6174
10.26 | 1.1034 | 0.0235 | 0.2248 | 1.6333
10.28 | 1.087 | 0.0219 | 0.1982 | 1.6424
10.3 | 1.0703 | 0.0203 | 0.1895 | 1.6512
10.32 | 1.0363 | 0.0192 | 0.2128 | 1.6345
10.34 | 1.0229 | 0.0183 | 0.2277 | 1.6554
10.36 | 1.0277 | 0.018 | 0.2369 | 1.6361
10.38 | 0.9468 | 0.0207 | 0.2572 | 1.6551
10.4 | 0.9715 | 0.0245 | 0.2844 | 1.6371
10.42 | 1.0815 | 0.0271 | 0.3048 | 1.62
10.44 | 1.2368 | 0.03 | 0.3018 | 1.6042
10.46 | 1.4269 | 0.033 | 0.2657 | 1.6197
10.48 | 1.6123 | 0.0359 | 0.2519 | 1.6289
10.5 | 1.8744 | 0.0377 | 0.1962 | 1.5947
10.52 | 1.9695 | 0.0403 | 0.1648 | 1.608
10.54 | 1.9599 | 0.0439 | 0.1514 | 1.6087
10.56 | 1.9192 | 0.0472 | 0.1446 | 1.6154
10.58 | 1.8523 | 0.0482 | 0.1471 | 1.6096
10.6 | 1.7987 | 0.051 | 0.16 | 1.6392
10.62 | 1.985 | 0.052 | 0.1698 | 1.6053
10.64 | 2.2308 | 0.0504 | 0.1773 | 1.6307
10.66 | 2.4976 | 0.0452 | 0.1608 | 1.6441
10.68 | 2.678 | 0.0462 | 0.1372 | 1.5802
10.7 | 2.9269 | 0.0492 | 0.1158 | 1.6506
10.72 | 3.209 | 0.047 | 0.0904 | 1.616
10.74 | 3.4525 | 0.046 | 0.0739 | 1.6037
10.76 | 3.8689 | 0.0408 | 0.0692 | 1.5968
10.78 | 4.5657 | 0.0372 | 0.061 | 1.5803
10.8 | 5.4581 | 0.0366 | 0.0292 | 1.5769
10.82 | 5.9617 | 0.0373 | -0.0011 | 1.555
10.84 | 6.2532 | 0.0368 | -0.0121 | 1.5417
10.86 | 6.4008 | 0.0347 | -0.0185 | 1.565
10.88 | 6.4793 | 0.0389 | -0.0228 | 1.5616
10.9 | 6.4538 | 0.0504 | -0.0289 | 1.608
10.92 | 6.2407 | 0.0571 | -0.0348 | 1.576
10.94 | 6.0216 | 0.0605 | -0.0375 | 1.6014
10.96 | 5.9533 | 0.0678 | -0.0376 | 1.6118
10.98 | 6.3326 | 0.0691 | -0.0368 | 1.5949
11 | 7.4748 | 0.0606 | -0.0376 | 1.6036
11.02 | 9.058 | 0.0551 | -0.0421 | 1.566
11.04 | 10.0667 | 0.0589 | -0.0459 | 1.5518
11.06 | 10.6327 | 0.0639 | -0.0489 | 1.5975
11.08 | 10.8025 | 0.0723 | -0.0487 | 1.5956
11.1 | 11.0499 | 0.0826 | -0.0482 | 1.5832
11.12 | 11.3858 | 0.0939 | -0.049 | 1.592
11.14 | 11.7695 | 0.1045 | -0.0523 | 1.582
11.16 | 11.93 | 0.1077 | -0.0557 | 1.5792
11.18 | 12.1687 | 0.0931 | -0.0592 | 1.6167
11.2 | 12.4496 | 0.081 | -0.0614 | 1.6055
11.22 | 12.4787 | 0.0843 | -0.0626 | 1.6074
11.24 | 12.2594 | 0.0836 | -0.0645 | 1.6379
11.26 | 11.5423 | 0.0779 | -0.0642 | 1.5957
11.28 | 10.1346 | 0.0688 | -0.0491 | 1.6139
11.3 | 8.6606 | 0.0638 | -0.0365 | 1.6444
11.32 | 7.2122 | 0.0619 | -0.0452 | 1.6508
11.34 | 5.8982 | 0.0638 | -0.0476 | 1.629
11.36 | 4.7887 | 0.0668 | -0.0481 | 1.64
11.38 | 3.8438 | 0.0587 | -0.05 | 1.6689
11.4 | 3.0578 | 0.0573 | -0.0499 | 1.6554
11.42 | 2.3181 | 0.0508 | -0.0495 | 1.6748
11.44 | 1.7709 | 0.0435 | -0.0485 | 1.6296
11.46 | 1.475 | 0.0369 | -0.0466 | 1.6727
11.48 | 1.3639 | 0.0296 | -0.0453 | 1.6575
11.5 | 1.3205 | 0.0253 | -0.0439 | 1.6919
11.52 | 1.263 | 0.024 | -0.0429 | 1.6458
11.54 | 1.2184 | 0.0232 | -0.0415 | 1.6848
11.56 | 1.2543 | 0.0227 | -0.0401 | 1.6445
11.58 | 1.2908 | 0.0199 | -0.0388 | 1.6652
11.6 | 1.2995 | 0.0192 | -0.0377 | 1.6374
11.62 | 1.2846 | 0.0207 | -0.0364 | 1.6544
11.64 | 1.2583 | 0.0225 | -0.0351 | 1.6677
11.66 | 1.2535 | 0.0246 | -0.0337 | 1.656
11.68 | 1.282 | 0.0277 | -0.0322 | 1.6246
11.7 | 1.397 | 0.0287 | -0.0309 | 1.6603
11.72 | 1.5037 | 0.0267 | -0.0296 | 1.6711
11.74 | 1.5622 | 0.0327 | -0.028 | 1.6675
11.76 | 1.6714 | 0.0357 | -0.0264 | 1.6803
11.78 | 1.7394 | 0.0419 | -0.0249 | 1.6673
11.8 | 1.7717 | 0.0455 | -0.0231 | 1.659
11.82 | 1.8239 | 0.0495 | -0.0207 | 1.6522
11.84 | 2.0187 | 0.0536 | -0.0186 | 1.6664
11.86 | 2.3053 | 0.0605 | -0.0168 | 1.6893
11.88 | 2.4934 | 0.07 | -0.0149 | 1.6839
11.9 | 2.748 | 0.0825 | -0.0129 | 1.676
11.92 | 2.9361 | 0.091 | -0.0103 | 1.6583
11.94 | 3.2988 | 0.0996 | -0.0071 | 1.6797
11.96 | 3.8377 | 0.1073 | -0.0041 | 1.6737
11.98 | 4.611 | 0.1128 | -0.0027 | 1.6861
12 | 5.7189 | 0.1226 | -0.0043 | 1.6787
12.02 | 7.0046 | 0.1326 | -0.0094 | 1.7543
12.04 | 7.7469 | 0.1383 | -0.0156 | 1.8221
12.06 | 7.7768 | 0.1426 | -0.0237 | 1.8491
12.08 | 7.6471 | 0.1428 | -0.0286 | 1.8652
12.1 | 7.6358 | 0.1357 | -0.0315 | 1.8263
12.12 | 7.6794 | 0.1238 | -0.0342 | 1.824
12.14 | 8.002 | 0.1094 | -0.0358 | 1.8046
12.16 | 9.0329 | 0.0884 | -0.0379 | 1.7805
12.18 | 10.1486 | 0.0674 | -0.0408 | 1.7877
12.2 | 10.8496 | 0.0571 | -0.0441 | 1.7554
12.22 | 11.4459 | 0.0594 | -0.046 | 1.7845
12.24 | 11.8522 | 0.0617 | -0.0394 | 1.7766
12.26 | 11.7986 | 0.0651 | -0.0234 | 1.7757
12.28 | 11.745 | 0.0711 | -0.0074 | 1.7747
12.3 | 11.6982 | 0.077 | 0.0009 | 1.7764
12.32 | 11.6846 | 0.0818 | 0.002 | 1.7879
12.34 | 11.5606 | 0.0882 | 0.0035 | 1.77
12.36 | 11.2152 | 0.0962 | 0.0055 | 1.7814
12.38 | 10.938 | 0.0981 | 0.0073 | 1.79
12.4 | 10.8478 | 0.0978 | 0.0092 | 1.7888
12.42 | 10.9508 | 0.0991 | 0.0124 | 1.8314
12.44 | 11.1819 | 0.1067 | 0.0157 | 1.8259
12.46 | 11.9078 | 0.1095 | -0.0125 | 1.8173
12.48 | 12.9022 | 0.0993 | -0.0366 | 1.8123
12.5 | 13.6387 | 0.0863 | -0.0426 | 1.8129
12.52 | 13.7342 | 0.0806 | -0.0471 | 1.8315
12.54 | 13.4979 | 0.0798 | -0.0504 | 1.8317
12.56 | 13.2881 | 0.0778 | -0.0517 | 1.8084
12.58 | 12.9055 | 0.0776 | -0.0514 | 1.8512
12.6 | 12.4998 | 0.0843 | -0.0507 | 1.8525
12.62 | 12.3683 | 0.0862 | -0.0499 | 1.8549
12.64 | 12.4466 | 0.0856 | -0.0491 | 1.8716
12.66 | 12.6291 | 0.0872 | -0.0479 | 1.8508
12.68 | 13.0732 | 0.0863 | -0.049 | 1.861
12.7 | 13.4843 | 0.0848 | -0.0528 | 1.8557
12.72 | 13.7893 | 0.0784 | -0.0531 | 1.8711
12.74 | 13.8884 | 0.0759 | -0.0526 | 1.8725
12.76 | 13.809 | 0.0753 | -0.052 | 1.8393
12.78 | 13.6918 | 0.0758 | -0.0531 | 1.8273
12.8 | 13.6324 | 0.0789 | -0.0548 | 1.88
12.82 | 13.7453 | 0.0807 | -0.0552 | 1.8336
12.84 | 13.9591 | 0.0836 | -0.0548 | 1.8347
12.86 | 14.0496 | 0.0909 | -0.054 | 1.8379
12.88 | 13.9734 | 0.1016 | -0.0533 | 1.8354
12.9 | 13.9387 | 0.1149 | -0.0528 | 1.8128
12.92 | 14.2702 | 0.1256 | -0.052 | 1.8117
12.94 | 15.3356 | 0.1239 | -0.0511 | 1.8351
12.96 | 16.9346 | 0.1102 | -0.0499 | 1.8737
12.98 | 18.2133 | 0.1028 | -0.0504 | 1.851
13 | 18.5773 | 0.0984 | -0.0549 | 1.8562
13.02 | 18.5792 | 0.0946 | -0.0575 | 1.8647
13.04 | 18.448 | 0.0907 | -0.058 | 1.8887
13.06 | 18.0791 | 0.0976 | -0.0575 | 1.8893
13.08 | 17.6187 | 0.1067 | -0.0568 | 1.8842
13.1 | 17.278 | 0.1171 | -0.0562 | 1.9209
13.12 | 17.0246 | 0.1265 | -0.0555 | 1.9092
13.14 | 17.0543 | 0.125 | -0.0547 | 1.9031
13.16 | 17.3292 | 0.1197 | -0.054 | 1.885
13.18 | 17.5325 | 0.1143 | -0.0533 | 1.8885
13.2 | 17.7276 | 0.109 | -0.0528 | 1.8939
13.22 | 17.8993 | 0.1146 | -0.0523 | 1.9382
13.24 | 17.8519 | 0.1201 | -0.0449 | 1.9275
13.26 | 17.6082 | 0.1261 | -0.0337 | 1.9276
13.28 | 17.3644 | 0.1331 | -0.0224 | 1.9277
13.3 | 17.1206 | 0.1361 | -0.0112 | 1.9279
13.32 | 17.0008 | 0.1381 | -0.0088 | 1.9166
13.34 | 16.8671 | 0.141 | -0.0076 | 1.9236
13.36 | 16.5819 | 0.1477 | -0.0063 | 1.923
13.38 | 16.2584 | 0.1607 | -0.0056 | 1.9369
13.4 | 16.3217 | 0.1724 | -0.0043 | 1.9326
13.42 | 17.4046 | 0.1791 | -0.0015 | 1.9534
13.44 | 19.334 | 0.17 | 0.002 | 1.9599
13.46 | 21.0865 | 0.1576 | -0.0087 | 1.9876
13.48 | 21.4316 | 0.1537 | -0.0307 | 1.9867
13.5 | 21.4079 | 0.1513 | -0.0389 | 1.9601
13.52 | 21.2362 | 0.1426 | -0.0409 | 1.9747
13.54 | 20.9682 | 0.1442 | -0.0407 | 1.9779
13.56 | 20.8444 | 0.1541 | -0.0398 | 1.9685
13.58 | 20.7114 | 0.1625 | -0.039 | 1.9924
13.6 | 20.4933 | 0.1677 | -0.0379 | 2.0252
13.62 | 20.124 | 0.1687 | -0.037 | 2.0102
13.64 | 19.7806 | 0.1678 | -0.0362 | 2.0107
13.66 | 19.338 | 0.1656 | -0.0355 | 2.0665
13.68 | 18.8865 | 0.1651 | -0.0349 | 2.0556
13.7 | 18.4446 | 0.1656 | -0.0341 | 2.0598
13.72 | 17.8713 | 0.168 | -0.0335 | 2.0484
13.74 | 16.9305 | 0.1755 | -0.0329 | 2.0857
13.76 | 15.7124 | 0.1833 | -0.0325 | 2.0423
13.78 | 14.6344 | 0.1891 | -0.0321 | 2.0765
13.8 | 13.7932 | 0.1922 | -0.0314 | 2.0905
13.82 | 13.3925 | 0.1943 | -0.0297 | 2.0634
13.84 | 13.6677 | 0.1948 | -0.0279 | 2.0974
13.86 | 14.9074 | 0.1854 | -0.0337 | 2.1085
13.88 | 16.2498 | 0.1549 | -0.0393 | 2.0961
13.9 | 17.0847 | 0.1445 | -0.0432 | 2.0961
13.92 | 17.6231 | 0.1373 | -0.0452 | 2.092
13.94 | 18.0076 | 0.1235 | -0.0458 | 2.1157
13.96 | 18.1487 | 0.1247 | -0.0453 | 2.1339
13.98 | 18.3596 | 0.1341 | -0.0447 | 2.1613
14 | 18.6333 | 0.1431 | -0.0439 | 2.1822
14.02 | 18.9406 | 0.1516 | -0.0431 | 2.1962
14.04 | 19.2794 | 0.1571 | -0.0422 | 2.1593
14.06 | 19.6634 | 0.1588 | -0.0414 | 2.1947
14.08 | 20.0686 | 0.1598 | -0.0405 | 2.1735
14.1 | 20.634 | 0.1596 | -0.0395 | 2.231
14.12 | 21.0654 | 0.1587 | -0.0386 | 2.2495
14.14 | 21.3122 | 0.1479 | -0.0377 | 2.2876
14.16 | 21.2819 | 0.1372 | -0.0369 | 2.2662
14.18 | 21.1515 | 0.1264 | -0.036 | 2.2639
14.2 | 21.2564 | 0.1331 | -0.0351 | 2.2769
14.22 | 21.7164 | 0.1414 | -0.0336 | 2.3093
14.24 | 22.0391 | 0.1489 | -0.0062 | 2.3568
14.26 | 22.194 | 0.1563 | 0.0212 | 2.3849
14.28 | 22.3489 | 0.1647 | 0.0487 | 2.4129
14.3 | 22.6033 | 0.1695 | 0.0492 | 2.4196
14.32 | 22.855 | 0.175 | 0.0485 | 2.4228
14.34 | 23.0643 | 0.1751 | 0.0474 | 2.457
14.36 | 23.1587 | 0.1693 | 0.0441 | 2.4391
14.38 | 22.9872 | 0.1638 | 0.0403 | 2.4955
14.4 | 22.6355 | 0.1598 | 0.0345 | 2.489
14.42 | 22.3458 | 0.1595 | 0.0275 | 2.5197
14.44 | 22.4424 | 0.1571 | 0.0249 | 2.5129
14.46 | 23.041 | 0.1496 | 0.0245 | 2.5296
14.48 | 23.822 | 0.1408 | 0.0262 | 2.5183
14.5 | 24.4682 | 0.1423 | 0.0251 | 2.4916
14.52 | 25.1513 | 0.1455 | -0.0017 | 2.5152
14.54 | 25.7345 | 0.1478 | -0.0172 | 2.5105
14.56 | 26.194 | 0.1474 | -0.0246 | 2.5814
14.58 | 26.3213 | 0.1551 | -0.0253 | 2.568
14.6 | 26.3238 | 0.1649 | -0.0238 | 2.5871
14.62 | 26.1872 | 0.1726 | -0.0223 | 2.5923
14.64 | 25.989 | 0.1791 | -0.0209 | 2.648
14.66 | 25.8014 | 0.1823 | -0.0192 | 2.6048
14.68 | 25.5868 | 0.182 | -0.0176 | 2.6481
14.7 | 25.3583 | 0.1806 | -0.0161 | 2.6802
14.72 | 25.0888 | 0.1782 | -0.0144 | 2.704
14.74 | 24.8443 | 0.1766 | -0.013 | 2.723
14.76 | 24.5775 | 0.175 | -0.0114 | 2.7024
14.78 | 24.2667 | 0.1737 | -0.0095 | 2.7198
14.8 | 23.9597 | 0.1739 | -0.0079 | 2.7509
14.82 | 23.6282 | 0.1746 | -0.0062 | 2.7618
14.84 | 23.2519 | 0.176 | -0.0047 | 2.7958
14.86 | 22.9002 | 0.1785 | -0.003 | 2.8101
14.88 | 22.658 | 0.1797 | -0.0011 | 2.8103
14.9 | 22.4672 | 0.1814 | 0.0006 | 2.8216
14.92 | 22.1672 | 0.1838 | 0.0022 | 2.8457
14.94 | 21.8646 | 0.1841 | 0.0038 | 2.8677
14.96 | 21.5465 | 0.184 | 0.0054 | 2.8605
14.98 | 21.2665 | 0.182 | 0.0068 | 2.8772
15 | 20.9312 | 0.1815 | 0.0086 | 2.9001
15.02 | 20.6273 | 0.1825 | 0.0101 | 2.9288
15.04 | 20.3445 | 0.1831 | 0.0117 | 2.9297
15.06 | 20.1343 | 0.1821 | 0.0132 | 2.9204
15.08 | 19.9859 | 0.1814 | 0.015 | 2.9484
15.1 | 19.7101 | 0.18 | 0.0167 | 2.9404
15.12 | 19.4096 | 0.1783 | 0.018 | 2.97
15.14 | 19.0958 | 0.1704 | 0.0197 | 2.9693
15.16 | 18.7884 | 0.1583 | 0.0213 | 3.0066
15.18 | 18.4943 | 0.1463 | 0.0231 | 3.0081
15.2 | 18.223 | 0.1431 | 0.0245 | 3.0387
15.22 | 17.957 | 0.1465 | 0.0263 | 3.0597
15.24 | 17.6731 | 0.1502 | 0.0465 | 3.0486
15.26 | 17.3186 | 0.1527 | 0.0824 | 3.0737
15.28 | 16.9641 | 0.1515 | 0.1183 | 3.0987
15.3 | 16.7002 | 0.1579 | 0.1316 | 3.1314
15.32 | 16.6953 | 0.1706 | 0.1273 | 3.1237
15.34 | 16.225 | 0.1713 | 0.1252 | 3.1351
15.36 | 15.3969 | 0.1576 | 0.121 | 3.1541
15.38 | 14.6083 | 0.144 | 0.1186 | 3.188
15.4 | 12.4351 | 0.1333 | 0.1101 | 3.1412
15.42 | 11.3597 | 0.1255 | 0.1097 | 3.1466
15.44 | 11.9422 | 0.1159 | 0.1058 | 3.1586
15.46 | 11.9363 | 0.1145 | 0.0769 | 3.1724
15.48 | 10.9419 | 0.1154 | 0.0584 | 3.1996
15.5 | 9.8656 | 0.1139 | 0.0585 | 3.1719
15.52 | 8.9578 | 0.121 | 0.0608 | 3.1795
15.54 | 8.1441 | 0.1307 | 0.0631 | 3.2137
15.56 | 7.3613 | 0.1293 | 0.0681 | 3.1896
15.58 | 6.7768 | 0.1224 | 0.075 | 3.1961
15.6 | 6.4883 | 0.1093 | 0.0848 | 3.1854
15.62 | 6.6498 | 0.078 | 0.0854 | 3.218
15.64 | 7.1028 | 0.0669 | 0.0433 | 3.2253
15.66 | 7.4596 | 0.0708 | 0.0208 | 3.2545
15.68 | 7.6906 | 0.0763 | 0.012 | 3.2726
15.7 | 8.209 | 0.0874 | 0.0132 | 3.2525
15.72 | 9.2666 | 0.0833 | 0.0155 | 3.2844
15.74 | 11.0288 | 0.086 | 0.0173 | 3.3173
15.76 | 12.8864 | 0.0949 | -0.0071 | 3.3062
15.78 | 13.7521 | 0.1059 | -0.0203 | 3.317
15.8 | 14.2867 | 0.1155 | -0.0207 | 3.3107
15.82 | 14.5377 | 0.1225 | -0.0193 | 3.3301
15.84 | 14.3827 | 0.1321 | -0.0185 | 3.3486
15.86 | 14.0669 | 0.1428 | -0.0175 | 3.3523
15.88 | 13.6425 | 0.1466 | -0.0166 | 3.396
15.9 | 13.1889 | 0.1425 | -0.0158 | 3.3692
15.92 | 12.969 | 0.137 | -0.0147 | 3.3646
15.94 | 12.9972 | 0.1322 | -0.0137 | 3.3797
15.96 | 13.0715 | 0.1273 | -0.0122 | 3.3704
15.98 | 13.1023 | 0.1227 | -0.0114 | 3.4336
16 | 12.8318 | 0.1187 | -0.0109 | 3.4193
16.02 | 12.1675 | 0.1168 | -0.0105 | 3.436
16.04 | 11.1381 | 0.1166 | -0.0104 | 3.4201
16.06 | 10.051 | 0.1109 | -0.0101 | 3.4397
16.08 | 9.0684 | 0.0989 | -0.0098 | 3.4511
16.1 | 8.1555 | 0.097 | -0.0093 | 3.475
16.12 | 7.448 | 0.0963 | -0.0087 | 3.46
16.14 | 6.7927 | 0.0864 | -0.0093 | 3.436
16.16 | 6.0631 | 0.0826 | -0.0089 | 3.4503
16.18 | 5.3956 | 0.0789 | -0.0085 | 3.4818
16.2 | 4.6466 | 0.0796 | -0.0077 | 3.4596
16.22 | 4.05 | 0.0855 | -0.0073 | 3.4731
16.24 | 3.4667 | 0.0776 | -0.0011 | 3.482
16.26 | 3.8566 | 0.0604 | 0.0131 | 3.4911
16.28 | 4.2465 | 0.0441 | 0.0273 | 3.5002
16.3 | 4.6365 | 0.0363 | 0.0388 | 3.5092
16.32 | 5.2674 | 0.0329 | 0.0321 | 3.5041
16.34 | 5.3809 | 0.0337 | 0.0237 | 3.5142
16.36 | 4.9955 | 0.0406 | 0.0239 | 3.4844
16.38 | 4.3005 | 0.0497 | 0.0247 | 3.5095
16.4 | 3.606 | 0.0573 | 0.0271 | 3.5325
16.42 | 3.1163 | 0.0523 | 0.0302 | 3.4692
16.44 | 2.8276 | 0.0411 | 0.0331 | 3.5101
16.46 | 2.8026 | 0.027 | 0.0361 | 3.5149
16.48 | 3.0555 | 0.0242 | 0.0388 | 3.4861
16.5 | 3.2829 | 0.0281 | 0.0409 | 3.5267
16.52 | 3.1352 | 0.032 | 0.0429 | 3.4877
16.54 | 2.9182 | 0.0326 | 0.0448 | 3.4529
16.56 | 2.596 | 0.0299 | 0.0472 | 3.4816
16.58 | 2.4681 | 0.0356 | 0.0499 | 3.491
16.6 | 2.6014 | 0.0382 | 0.0528 | 3.4988
16.62 | 2.6182 | 0.0305 | 0.0553 | 3.4994
16.64 | 2.5121 | 0.0248 | 0.0573 | 3.4954
16.66 | 2.1334 | 0.0207 | 0.0599 | 3.483
16.68 | 1.7507 | 0.0193 | 0.0622 | 3.4882
16.7 | 1.471 | 0.0178 | 0.0658 | 3.4675
16.72 | 1.2188 | 0.0156 | 0.0708 | 3.5006
16.74 | 1.0968 | 0.0142 | 0.0755 | 3.5086
16.76 | 1.0349 | 0.0137 | 0.0795 | 3.5072
16.78 | 0.9741 | 0.0132 | 0.084 | 3.5191
16.8 | 0.9114 | 0.0128 | 0.0881 | 3.5065
16.82 | 0.8789 | 0.0136 | 0.0927 | 3.558
16.84 | 0.8816 | 0.0141 | 0.0974 | 3.4897
16.86 | 0.8808 | 0.015 | 0.1022 | 3.5198
16.88 | 0.8898 | 0.0151 | 0.1069 | 3.5348
16.9 | 0.9266 | 0.0156 | 0.1106 | 3.5148
16.92 | 0.9432 | 0.0158 | 0.1151 | 3.5194
16.94 | 0.9482 | 0.0166 | 0.1193 | 3.5387
16.96 | 0.9426 | 0.0165 | 0.1239 | 3.5307
16.98 | 0.9418 | 0.0159 | 0.1284 | 3.5172
17 | 0.916 | 0.0154 | 0.133 | 3.4975
17.02 | 0.891 | 0.0159 | 0.1376 | 3.5519
17.04 | 0.8788 | 0.0167 | 0.143 | 3.5204
17.06 | 0.8733 | 0.0165 | 0.1486 | 3.5066
17.08 | 0.8877 | 0.0161 | 0.1538 | 3.5343
17.1 | 0.9158 | 0.0161 | 0.1586 | 3.4961
17.12 | 0.919 | 0.017 | 0.1635 | 3.5058
17.14 | 0.9103 | 0.0172 | 0.1698 | 3.5064
17.16 | 0.9147 | 0.0175 | 0.1757 | 3.53
17.18 | 0.9436 | 0.0178 | 0.1804 | 3.547
17.2 | 0.9739 | 0.0188 | 0.1861 | 3.5095
17.22 | 0.9716 | 0.0199 | 0.1982 | 3.4954
17.24 | 0.9834 | 0.021 | 0.3206 | 3.481
17.26 | 1.0026 | 0.0215 | 0.4431 | 3.477
17.28 | 1.0218 | 0.0219 | 0.5655 | 3.4731
17.3 | 1.0273 | 0.0219 | 0.5969 | 3.5173
17.32 | 1.0324 | 0.0231 | 0.6084 | 3.4995
17.34 | 1.036 | 0.0232 | 0.6248 | 3.4811
17.36 | 1.0453 | 0.0236 | 0.6307 | 3.5089
17.38 | 1.0587 | 0.0245 | 0.6339 | 3.4972
17.4 | 1.0767 | 0.025 | 0.6196 | 3.4927
17.42 | 1.077 | 0.0245 | 0.6298 | 3.4829
17.44 | 1.0775 | 0.0246 | 0.6311 | 3.4964
17.46 | 1.0713 | 0.0268 | 0.6246 | 3.5061
17.48 | 1.0719 | 0.0277 | 0.6275 | 3.509
17.5 | 1.0907 | 0.0282 | 0.6324 | 3.4803
17.52 | 1.1283 | 0.0283 | 0.614 | 3.4988
17.54 | 1.1637 | 0.0292 | 0.5683 | 3.4924
17.56 | 1.1753 | 0.0294 | 0.5701 | 3.4995
17.58 | 1.1888 | 0.029 | 0.5794 | 3.5071
17.6 | 1.214 | 0.0278 | 0.5741 | 3.5069
17.62 | 1.2317 | 0.028 | 0.5768 | 3.5109
17.64 | 1.2529 | 0.0301 | 0.5905 | 3.5246
17.66 | 1.2925 | 0.0317 | 0.6074 | 3.4892
17.68 | 1.3344 | 0.034 | 0.6126 | 3.5062
17.7 | 1.3817 | 0.0409 | 0.6393 | 3.5323
17.72 | 1.4903 | 0.0476 | 0.6861 | 3.5194
17.74 | 1.6297 | 0.0516 | 0.7114 | 3.5206
17.76 | 1.687 | 0.0549 | 0.6636 | 3.5288
17.78 | 1.7282 | 0.058 | 0.5767 | 3.4972
17.8 | 1.7015 | 0.0588 | 0.5581 | 3.5017
17.82 | 1.6691 | 0.0603 | 0.5615 | 3.5214
17.84 | 1.6451 | 0.0602 | 0.5689 | 3.5122
17.86 | 1.643 | 0.0597 | 0.5888 | 3.5389
17.88 | 1.6459 | 0.0565 | 0.6266 | 3.5272
17.9 | 1.716 | 0.0549 | 0.6702 | 3.5354
17.92 | 1.846 | 0.0602 | 0.7239 | 3.5294
17.94 | 1.9623 | 0.0712 | 0.7816 | 3.5773
17.96 | 1.9599 | 0.0832 | 0.79 | 3.554
17.98 | 1.9121 | 0.0853 | 0.6631 | 3.5786
18 | 1.9101 | 0.0845 | 0.4806 | 3.5745
18.02 | 1.9117 | 0.087 | 0.3583 | 3.6134
18.04 | 1.8699 | 0.0826 | 0.3194 | 3.5739
18.06 | 1.7838 | 0.0843 | 0.3275 | 3.5737
18.08 | 1.7417 | 0.0786 | 0.3415 | 3.5863
18.1 | 1.8219 | 0.0781 | 0.3609 | 3.5975
18.12 | 1.9915 | 0.0739 | 0.3886 | 3.5719
18.14 | 2.4629 | 0.0743 | 0.4354 | 3.5766
18.16 | 3.4599 | 0.0696 | 0.4089 | 3.568
18.18 | 4.6262 | 0.0696 | 0.1956 | 3.5654
18.2 | 7.0325 | 0.0756 | 0.1582 | 3.5989
18.22 | 12.3731 | 0.0767 | 0.1604 | 3.6273
18.24 | 22.6614 | 0.0781 | 0.0613 | 3.6151
18.26 | 34.0388 |  | -0.06 | 3.5455
18.28 | 44.1753 |  | -0.0746 | 3.586
18.3 | 49.1637 |  | -0.0789 | 3.7936
18.32 | 53.0166 |  | -0.0813 | 3.8138
18.34 | 57.0945 |  | -0.0798 | 3.9409
18.352 | 59.0837 |  |  | 3.9777

## Seismic
|  | vs | ρ | G
depth from | depth to | velocity | density | dyn shear mod
[m] GL | [m] GL | [m/s] | [t/m3] | [MPa]
0 | 0.5 | 57 | 1.7912 | 5.8196
0.5 | 1 | 57 | 1.7193 | 5.586
1 | 1.5 | 57 | 1.6505 | 5.3625
1.5 | 2 | 78 | 1.6194 | 9.8526
2 | 2.5 | 79 | 1.6826 | 10.5012
2.5 | 3 | 82.5 | 1.704 | 11.5981
3 | 3.5 | 113 | 1.7548 | 22.4071
3.5 | 4 | 136.5 | 1.7774 | 33.1167
4 | 4.5 | 129.5 | 1.8295 | 30.6805
4.5 | 5 | 148 | 1.8622 | 40.7895
5 | 5.5 | 153.5 | 1.8047 | 42.5217
5.5 | 6 | 124 | 1.7286 | 26.5786
6 | 6.5 | 132 | 1.7535 | 30.5523
6.5 | 7 | 137 | 1.7734 | 33.2854
7 | 7.5 | 141 | 1.8011 | 35.808
7.5 | 8 | 153 | 1.8047 | 42.2451
8 | 8.5 | 146 | 1.7459 | 37.2153
8.5 | 9 | 135.5 | 1.7682 | 32.4645
9 | 9.5 | 135 | 1.74 | 31.7108
9.5 | 10 | 152 | 1.6334 | 37.7377
10 | 10.5 | 135.5 | 1.6575 | 30.4321
10.5 | 11 | 121.5 | 1.791 | 26.4398
11 | 11.5 | 136 | 1.848 | 34.1813
11.5 | 12 | 163 | 1.7503 | 46.5039
12 | 12.5 | 199 | 1.9104 | 75.6531
12.5 | 13 | 193 | 1.916 | 71.3691
13 | 13.5 | 223 | 1.968 | 97.8686
13.5 | 14 | 192 | 1.9934 | 73.4841
14 | 14.5 | 177 | 1.9959 | 62.5291
14.5 | 15 | 179 | 2.0128 | 64.4924
15 | 15.5 | 213 | 1.9842 | 90.0208
15.5 | 16 | 210 | 1.9291 | 85.0723
16 | 16.5 | 246 | 1.8363 | 111.1283
16.5 | 17 | 229 | 1.6535 | 86.7132
17 | 17.5 | 215 | 1.6514 | 76.3353
17.5 | 18 | 188 | 1.7608 | 62.2353