## Table 1
Sampling |  | Identification
ID | Depth (m) | Granulometry |  |  | Atterberg limits
|  | Gravels | Sands | Fines | LL (%) | PL (%) | PI (%) | USCS
|  | > 2 mm (%) | 2 – 0.08 mm (%) | < 0.08 mm (%)
S-08 | 2 | 67.3 | 17.0 | 15.7 | 22.2 | 17.4 | 4.8 | GC
S-09 | 1 | 47.1 | 35.7 | 17.2 | 26 | 19 | 6.9 | SC

## Table 2
ID | Unit weight (kN/m3) | Internal angle of friction (º) | Cohesion (kPa)
UG.1 | 16 | 16 | 0
UG.2 | 20 | 30 | 25
UG.3 | 20 | 30 | 5

## Table 3
Soil | Unit weight (kN/m3) | Internal angle of friction (º) | Cohesion (kPa)
Reinforced soil | 20 | 30 | 0
Organic soil | 20 | 30 | 25
Base soil | 20 | 30 | 5

## Table 4
Geogrid (GGR) | Ultimate tensile strength | Reduction factors |  |  | Allowable tensile strength
| Tult (kN/m) | for 120-year design life |  |  | Tallow (kN/m)
|  | Installation | Durability | Creep
|  | RFID | RFCBD | RFCR
S35 | 35 | 1.20 | 1.10 | 1.50 | 17.68
S55 | 55 | 1.20 | 1.10 | 1.50 | 27.78
S80 | 80 | 1.20 | 1.10 | 1.50 | 40.40

## Table 5
| Section A |  |  | Section A’ |  |  | Section B |  |  | Section C
| GGR | H (m)* | L (m) | GGR | H (m)* | L (m) | GGR | H (m)* | L (m) | GGR | H (m)* | L (m)
| S35 |  |  | S35 | 7.40 | 5
| S35 | 6.75 | 5 | S35 | 6.75 | 5
| S35 | 6.00 | 5 | S35 | 6.00 | 5 | S35 | 6.00 | 5
| S55 | 5.25 | 5 | S55 | 5.25 | 5 | S55 | 5.25 | 5
| S55 | 4.50 | 5 | S55 | 4.50 | 5 | S55 | 4.50 | 5
| S55 | 3.75 | 5.5 | S55 | 3.75 | 5.5 | S55 | 3.75 | 5
| S80 | 3.00 | 7 | S80 | 3.00 | 7 | S80 | 3.00 | 7 | S80 | 3.00 | 5
| S80 | 2.25 | 7 | S80 | 2.25 | 7 | S80 | 2.25 | 7 | S80 | 2.25 | 4
| S80 | 1.50 | 6 | S80 | 1.50 | 6 | S80 | 1.50 | 6 | S80 | 1.50 | 4
| S80 | 0.75 | 6 | S80 | 0.75 | 6 | S80 | 0.75 | 6 | S80 | 0.75 | 5
| S80 | 0.00 | 6 | S80 | 0.00 | 6 | S80 | 0.00 | 6 | S80 | 0.00 | 5
| S80 | -0.75 | 5 | S80 | -0.75 | 5 | S80 | -0.75 | 5 | S80 | -0.75 | 5
| S80 | -1.50 | 5 |  |  | 5 | S80 | -1.50 | 5 | S80 | -1.50 | 5
FS** | 1.60 |  |  | 1.56 |  |  | 1.55 |  |  | 2.17
FS*** | 1.44 |  |  | 1.36 |  |  | 1.39 |  |  | 1.35
FS**** | 1.77 |  |  | 1.73 |  |  | 1.83 |  |  | 2.67
Section A - Distribution of available strength along each reinforcement layer
Reinforcement Layer # | Designated Name | Height Relative to Toe [m] | L [m] | L1 [m] | L2 [m] | L3 [m] | Tfe [kN/m] | Tavailable [kN/m]
1 | M80 | 0 | 6 | 0 | 0.53 | 5.47 | 40.4 | 40.4
2 | M80 | 0.75 | 6 | 0 | 0.59 | 5.41 | 40.4 | 40.4
3 | M80 | 1.5 | 6 | 0 | 0.66 | 5.34 | 40.4 | 40.4
4 | M80 | 2.25 | 7 | 0 | 0.75 | 6.25 | 40.4 | 40.4
5 | M80 | 3 | 7 | 0 | 0.87 | 6.13 | 40.4 | 40.4
6 | M55 | 3.75 | 5.5 | 0 | 0.71 | 4.79 | 27.78 | 27.78
7 | M55 | 4.5 | 5 | 0 | 0.87 | 4.13 | 27.78 | 27.78
8 | M55 | 5.25 | 5 | 0 | 1.13 | 3.87 | 27.78 | 27.78
9 | M35 | 6 | 5 | 0 | 1.03 | 3.97 | 17.68 | 17.68
10 | M35 | 6.75 | 5 | 0 | 1.8 | 3.2 | 17.68 | 17.68
11 | M80 | -0.75 | 5 | 0 | 0.49 | 4.51 | 40.4 | 40.4
12 | M80 | -1.5 | 5 | 0 | 0.45 | 4.55 | 40.4 | 40.4
Section A - Results of rotational stability analysis (considering all specified exit points)
Entry Point # | Entry Point (X, Y) [m] |  | Exit Point (X, Y) [m] |  | Critical Circle (Xc, Yc, R) [m] |  |  | Fs | Status
1 | 5 | 7.75 | -0.08 | -0.04 | -3.66 | 7.85 | 8.66 | 5.93
2 | 5.5 | 7.75 | -0.07 | -0.03 | -2.86 | 7.86 | 8.36 | 4.14
3 | 6 | 7.75 | -0.06 | -0.02 | -2.1 | 7.82 | 8.1 | 3.39
4 | 6.5 | 7.75 | -5.13 | 0.05 | -1.87 | 7.76 | 8.37 | 2.7
5 | 7 | 7.75 | -5.09 | 0.04 | -1.53 | 7.79 | 8.53 | 2.39
6 | 7.5 | 7.75 | -4.59 | 0.04 | -1.03 | 7.79 | 8.53 | 2.2
7 | 8 | 7.75 | -4.09 | 0.04 | -0.53 | 7.79 | 8.53 | 2.02
8 | 8.5 | 7.75 | -3.59 | 0.04 | -0.03 | 7.79 | 8.53 | 1.8
9 | 9 | 7.75 | -3.03 | 0.01 | 0.47 | 7.79 | 8.53 | 1.66
10 | 9.5 | 7.75 | -2.61 | 0.05 | 0.97 | 7.79 | 8.53 | 1.61
11 | 10 | 7.75 | -2.59 | 0.04 | 1.02 | 8.28 | 9 | 1.6 | On extreme X-entry
Section A - Results of rotational stability analysis (considering all specified entry points)
Exit Point # | Exit Point (X, Y) [m] |  | Entry Point (X, Y) [m] |  | Critical Circle (Xc, Yc, R) [m] |  |  | Fs | Status
1 | -5.04 | 0.03 | 9.5 | 7.75 | 0.02 | 8.04 | 9.48 | 1.69
2 | -4.62 | 0.05 | 10 | 7.75 | -0.6 | 10.15 | 10.87 | 1.65
3 | -4.14 | 0.06 | 10 | 7.75 | -0.14 | 9.55 | 10.3 | 1.6
4 | -3.51 | 0 | 10 | 7.75 | 0.1 | 9.37 | 10.04 | 1.61
5 | -3.13 | 0.06 | 10 | 7.75 | 0.66 | 8.63 | 9.38 | 1.6
6 | -2.59 | 0.04 | 10 | 7.75 | 1.02 | 8.28 | 9 | 1.6 | OK
7 | -2.03 | 0.01 | 10 | 7.75 | 1.27 | 8.1 | 8.73 | 1.62
8 | -1.62 | 0.05 | 10 | 7.75 | 1.53 | 7.9 | 8.47 | 1.65
9 | -1.05 | 0.02 | 10 | 7.75 | 1.7 | 7.85 | 8.3 | 1.7
10 | -0.61 | 0.02 | 10 | 7.75 | 1.06 | 8.87 | 9.01 | 1.74
11 | -0.03 | 0 | 10 | 7.75 | 1.09 | 8.91 | 8.98 | 1.76
Section A - Results of translational analysis (critical two-part wedge along each interface)
Interface | Height Relative to Toe [m] | (Xa, Ya) [m] |  | (Xb, Yb) [m] |  | (Xc, Yc) [m] |  | Fs | Status
At toe elevation | 0 | 0 | 0 | 0.2 | 0 | 9.44 | 7.75 | 1.44 | Minimum on Edge
Reinf. Layer #1 | 0 | 0 | 0 | 2.46 | 0 | 9.19 | 7.75 | 1.49 | OK
Reinf. Layer #2 | 0.75 | 0.07 | 0.75 | 2.56 | 0.75 | 9.32 | 7.75 | 1.52 | OK
Reinf. Layer #3 | 1.5 | 0.13 | 1.5 | 2.56 | 1.5 | 9.26 | 7.75 | 1.57 | OK
Reinf. Layer #4 | 2.25 | 0.2 | 2.25 | 3.06 | 2.25 | 9.38 | 7.75 | 1.63 | OK
Reinf. Layer #5 | 3 | 0.26 | 3 | 3.16 | 3 | 9.24 | 7.75 | 1.68 | OK
Reinf. Layer #6 | 3.75 | 2.56 | 3.75 | 2.7 | 3.75 | 6.7 | 7.75 | 1.6 | Minimum on Edge
Reinf. Layer #7 | 4.5 | 2.62 | 4.5 | 2.7 | 4.5 | 6.19 | 7.75 | 1.8 | Minimum on Edge
Reinf. Layer #8 | 5.25 | 2.69 | 5.25 | 2.8 | 5.25 | 5.39 | 7.75 | 2.02 | Minimum on Edge
Reinf. Layer #9 | 6 | 2.75 | 6 | 2.9 | 6 | 5.31 | 7.75 | 2.36 | Minimum on Edge
Reinf. Layer #10 | 6.75 | 2.82 | 6.75 | 3.88 | 6.75 | 5.25 | 7.75 | 3.32 | OK
Section A - Results of 3-part wedge analysis
(X2, Y2) [m] |  | Zeta(L) [degrees] | (X-left, Y-left) [m] |  | (X-right, Y-right) [m] |  | Zeta(R) [degrees] | (X1, Y1) [m] |  | Fs
-10.99 | 0 | 20 | 0 | -4 | 5 | -2 | 45 | 14.75 | 7.75 | 1.77
Section A - Reinforcement layout: Tabulated data
Layer # | Reinf. Type # | Geosynthetic Designated Name | Height Relative to Toe [m] | Embedded Length [m] | Coverage Ratio, Rc | (X, Y) front [m] |  | (X, Y) rear [m] |  | Lsv [m] | Lre [m]
1 | 3 | M80 | 0 | 6 | 1 | 0 | 0 | 6 | 0 | 0 | 0
2 | 3 | M80 | 0.75 | 6 | 1 | 0.07 | 0.75 | 6.07 | 0.75 | 0 | 0
3 | 3 | M80 | 1.5 | 6 | 1 | 0.13 | 1.5 | 6.13 | 1.5 | 0 | 0
4 | 3 | M80 | 2.25 | 7 | 1 | 0.2 | 2.25 | 7.2 | 2.25 | 0 | 0
5 | 3 | M80 | 3 | 7 | 1 | 0.26 | 3 | 7.26 | 3 | 0 | 0
6 | 4 | M55 | 3.75 | 5.5 | 1 | 2.56 | 3.75 | 8.06 | 3.75 | 0 | 0
7 | 4 | M55 | 4.5 | 5 | 1 | 2.62 | 4.5 | 7.62 | 4.5 | 0 | 0
8 | 4 | M55 | 5.25 | 5 | 1 | 2.69 | 5.25 | 7.69 | 5.25 | 0 | 0
9 | 5 | M35 | 6 | 5 | 1 | 2.75 | 6 | 7.75 | 6 | 0 | 0
10 | 5 | M35 | 6.75 | 5 | 1 | 2.82 | 6.75 | 7.82 | 6.75 | 0 | 0
11 | 3 | M80 | -0.75 | 5 | 1 | 0 | -0.75 | 5 | -0.75 | 0 | 0
12 | 3 | M80 | -1.5 | 5 | 1 | 0 | -1.5 | 5 | -1.5 | 0 | 0
Section A - Reinforcement layout: Quantities
Reinf. Type # | Designated Name | Coverage Ratio | Area of reinforcement [m2] / length of slope [m]
3 | M80 | 1 | 42
4 | M55 | 1 | 15.5
5 | M35 | 1 | 10
Section A' - Distribution of available strength along each reinforcement layer
Reinforcement Layer # | Designated Name | Height Relative to Toe [m] | L [m] | L1 [m] | L2 [m] | L3 [m] | Tfe [kN/m] | Tavailable [kN/m]
1 | M80 | 0 | 6 | 0 | 0.51 | 5.49 | 40.4 | 40.4
2 | M80 | 0.75 | 6 | 0 | 0.56 | 5.44 | 40.4 | 40.4
3 | M80 | 1.5 | 6 | 0 | 0.63 | 5.37 | 40.4 | 40.4
4 | M80 | 2.25 | 7 | 0 | 0.71 | 6.29 | 40.4 | 40.4
5 | M80 | 3 | 7 | 0 | 0.81 | 6.19 | 40.4 | 40.4
6 | M55 | 3.75 | 5.5 | 0 | 0.65 | 4.85 | 27.78 | 27.78
7 | M55 | 4.5 | 5 | 0 | 0.79 | 4.21 | 27.78 | 27.78
8 | M55 | 5.25 | 5 | 0 | 0.99 | 4.01 | 27.78 | 27.78
9 | M35 | 6 | 5 | 0 | 0.86 | 4.14 | 17.68 | 17.68
10 | M35 | 6.75 | 5 | 0 | 1.33 | 3.67 | 17.68 | 17.68
11 | M35 | 7.4 | 5 | 0 | 2.57 | 2.43 | 17.68 | 17.68
12 | M80 | -0.75 | 5 | 0 | 0.47 | 4.53 | 40.4 | 40.4
Section A' - Results of rotational stability analysis (considering all specified exit points)
Entry Point # | Entry Point (X, Y) [m] |  | Exit Point (X, Y) [m] |  | Critical Circle (Xc, Yc, R) [m] |  |  | Fs | Status
1 | 5 | 8.1 | -0.08 | -0.04 | -4.16 | 8.16 | 9.16 | 5.55
2 | 5.5 | 8.1 | -0.07 | -0.03 | -3.3 | 8.16 | 8.8 | 3.84
3 | 6 | 8.1 | -0.06 | -0.02 | -2.48 | 8.11 | 8.48 | 3.12
4 | 6.5 | 8.1 | -0.06 | -0.01 | -1.89 | 8.17 | 8.39 | 2.8
5 | 7 | 8.1 | -5.09 | 0.03 | -1.83 | 8.25 | 8.84 | 2.43
6 | 7.5 | 8.1 | -5.09 | 0.04 | -1.39 | 8.12 | 8.89 | 2.14
7 | 8 | 8.1 | -4.59 | 0.04 | -0.89 | 8.12 | 8.89 | 1.96
8 | 8.5 | 8.1 | -4.05 | 0.02 | -0.49 | 8.27 | 8.99 | 1.84
9 | 9 | 8.1 | -3.54 | 0.02 | 0.01 | 8.27 | 8.99 | 1.66
10 | 9.5 | 8.1 | -3.51 | 0 | 0.16 | 8.61 | 9.36 | 1.58
11 | 10 | 8.1 | -4.1 | 0.04 | -0.16 | 9.51 | 10.26 | 1.56 | On extreme X-entry
Section A' - Results of rotational stability analysis (considering all specified entry points)
Exit Point # | Exit Point (X, Y) [m] |  | Entry Point (X, Y) [m] |  | Critical Circle (Xc, Yc, R) [m] |  |  | Fs | Status
1 | -5.15 | 0.09 | 10 | 8.1 | 0.01 | 8.67 | 10.01 | 1.67
2 | -4.58 | 0.03 | 10 | 8.1 | -0.63 | 10.09 | 10.81 | 1.62
3 | -4.1 | 0.04 | 10 | 8.1 | -0.16 | 9.51 | 10.26 | 1.56 | OK
4 | -3.65 | 0.06 | 10 | 8.1 | 0.08 | 9.33 | 9.99 | 1.56
5 | -3.11 | 0.05 | 10 | 8.1 | 0.66 | 8.61 | 9.36 | 1.56
6 | -2.56 | 0.03 | 10 | 8.1 | 1.01 | 8.27 | 8.99 | 1.56
7 | -2.02 | 0.01 | 10 | 8.1 | 1.17 | 8.25 | 8.84 | 1.6
8 | -1.62 | 0.03 | 10 | 8.1 | 0.75 | 9.02 | 9.3 | 1.63
9 | -1.04 | 0.01 | 10 | 8.1 | 0.9 | 8.94 | 9.14 | 1.65
10 | -0.6 | 0.02 | 10 | 8.1 | 1.06 | 8.84 | 8.97 | 1.68
11 | -0.02 | 0 | 10 | 8.1 | 1.09 | 8.88 | 8.94 | 1.7
Section A' - Results of translational analysis (critical two-part wedge along each interface)
Interface | Height Relative to Toe [m] | (Xa, Ya) [m] |  | (Xb, Yb) [m] |  | (Xc, Yc) [m] |  | Fs | Status
At toe elevation | 0 | 0 | 0 | 0.2 | 0 | 10.2 | 8.1 | 1.36 | Minimum on Edge
Reinf. Layer #1 | 0 | 0 | 0 | 2.46 | 0 | 9.75 | 8.1 | 1.42 | OK
Reinf. Layer #2 | 0.75 | 0.07 | 0.75 | 2.56 | 0.75 | 9.65 | 8.1 | 1.45 | OK
Reinf. Layer #3 | 1.5 | 0.13 | 1.5 | 2.56 | 1.5 | 9.89 | 8.1 | 1.49 | OK
Reinf. Layer #4 | 2.25 | 0.2 | 2.25 | 3.06 | 2.25 | 9.79 | 8.1 | 1.54 | OK
Reinf. Layer #5 | 3 | 0.26 | 3 | 3.16 | 3 | 9.68 | 8.1 | 1.58 | OK
Reinf. Layer #6 | 3.75 | 2.56 | 3.75 | 2.7 | 3.75 | 7.53 | 8.1 | 1.53 | Minimum on Edge
Reinf. Layer #7 | 4.5 | 2.63 | 4.5 | 2.7 | 4.5 | 7.31 | 8.1 | 1.73 | Minimum on Edge
Reinf. Layer #8 | 5.25 | 2.69 | 5.25 | 2.8 | 5.25 | 6.87 | 8.1 | 2 | Minimum on Edge
Reinf. Layer #9 | 6 | 2.76 | 6 | 2.9 | 6 | 5.49 | 8.1 | 2.35 | Minimum on Edge
Reinf. Layer #10 | 6.75 | 2.82 | 6.75 | 3.88 | 6.75 | 5.61 | 8.1 | 3.33 | OK
Reinf. Layer #11 | 7.4 | 2.88 | 7.4 | 3.98 | 7.4 | 4.63 | 8.1 | 4.7 | OK
Section A' - Results of 3-part wedge analysis
(X2, Y2) [m] |  | Zeta(L) [degrees] | (X-left, Y-left) [m] |  | (X-right, Y-right) [m] |  | Zeta(R) [degrees] | (X1, Y1) [m] |  | Fs
-10.99 | 0 | 20 | 0 | -4 | 5 | -2 | 45 | 15.1 | 8.1 | 1.734
Section A' - Reinforcement layout: Tabulated data
Layer # | Reinf. Type # | Geosynthetic Designated Name | Height Relative to Toe [m] | Embedded Length [m] | Coverage Ratio, Rc | (X, Y) front [m] |  | (X, Y) rear [m] |  | Lsv [m] | Lre [m]
1 | 3 | M80 | 0 | 6 | 1 | 0 | 0 | 6 | 0 | 0 | 0
2 | 3 | M80 | 0.75 | 6 | 1 | 0.07 | 0.75 | 6.07 | 0.75 | 0 | 0
3 | 3 | M80 | 1.5 | 6 | 1 | 0.13 | 1.5 | 6.13 | 1.5 | 0 | 0
4 | 3 | M80 | 2.25 | 7 | 1 | 0.2 | 2.25 | 7.2 | 2.25 | 0 | 0
5 | 3 | M80 | 3 | 7 | 1 | 0.26 | 3 | 7.26 | 3 | 0 | 0
6 | 4 | M55 | 3.75 | 5.5 | 1 | 2.56 | 3.75 | 8.06 | 3.75 | 0 | 0
7 | 4 | M55 | 4.5 | 5 | 1 | 2.63 | 4.5 | 7.63 | 4.5 | 0 | 0
8 | 4 | M55 | 5.25 | 5 | 1 | 2.69 | 5.25 | 7.69 | 5.25 | 0 | 0
9 | 5 | M35 | 6 | 5 | 1 | 2.76 | 6 | 7.76 | 6 | 0 | 0
10 | 5 | M35 | 6.75 | 5 | 1 | 2.82 | 6.75 | 7.82 | 6.75 | 0 | 0
11 | 5 | M35 | 7.4 | 5 | 1 | 2.88 | 7.4 | 7.88 | 7.4 | 0 | 0
12 | 3 | M80 | -0.75 | 5 | 1 | 0 | -0.75 | 5 | -0.75 | 0 | 0
Section A' - Reinforcement layout: Quantities
Reinf. Type # | Designated Name | Coverage Ratio | Area of reinforcement [m2] / length of slope [m]
3 | M80 | 1 | 37
4 | M55 | 1 | 15.5
5 | M35 | 1 | 15
Section B - Distribution of available strength along each reinforcement layer
Reinforcement Layer # | Designated Name | Height Relative to Toe [m] | L [m] | L1 [m] | L2 [m] | L3 [m] | Tfe [kN/m] | Tavailable [kN/m]
1 | M80 | 0 | 6 | 0 | 0.61 | 5.39 | 40.4 | 40.4
2 | M80 | 0.75 | 6 | 0 | 0.69 | 5.31 | 40.4 | 40.4
3 | M80 | 1.5 | 6 | 0 | 0.79 | 5.21 | 40.4 | 40.4
4 | M80 | 2.25 | 7 | 0 | 0.92 | 6.08 | 40.4 | 40.4
5 | M55 | 3 | 7 | 0 | 0.76 | 6.24 | 27.78 | 27.78
6 | M55 | 3.75 | 5 | 0 | 0.94 | 4.06 | 27.78 | 27.78
7 | M35 | 4.5 | 5 | 0 | 0.8 | 4.2 | 17.68 | 17.68
8 | M35 | 5.25 | 5 | 0 | 1.2 | 3.8 | 17.68 | 17.68
9 | M35 | 6 | 5 | 0 | 2.4 | 2.6 | 17.68 | 17.68
10 | M80 | -0.75 | 5 | 0 | 0.55 | 4.45 | 40.4 | 40.4
11 | M80 | -1.5 | 5 | 0 | 0.5 | 4.5 | 40.4 | 40.4
Section B - Results of rotational stability analysis (considering all specified exit points)
Entry Point # | Entry Point (X, Y) [m] |  | Exit Point (X, Y) [m] |  | Critical Circle (Xc, Yc, R) [m] |  |  | Fs | Status
1 | 5 | 6.75 | -0.08 | -0.02 | -2.07 | 6.76 | 7.07 | 5.59
2 | 5.5 | 6.75 | -5.08 | 0.04 | -1.96 | 6.82 | 7.46 | 3.26
3 | 6 | 6.75 | -5.04 | 0.02 | -1.65 | 6.87 | 7.65 | 2.62
4 | 6.5 | 6.75 | -4.54 | 0.02 | -1.15 | 6.87 | 7.65 | 2.34
5 | 7 | 6.75 | -4.04 | 0.02 | -0.65 | 6.87 | 7.65 | 2.2
6 | 7.5 | 6.75 | -4.04 | 0.02 | -0.58 | 7.34 | 8.1 | 2.14
7 | 8 | 6.75 | -2.6 | 0.05 | 0.54 | 6.82 | 7.46 | 1.87
8 | 8.5 | 6.75 | -2.57 | 0.03 | 0.77 | 7.01 | 7.74 | 1.63
9 | 9 | 6.75 | -3.11 | 0.05 | 0.4 | 8 | 8.69 | 1.55 | OK
10 | 9.5 | 6.75 | -4.05 | 0.02 | -0.23 | 9.33 | 10.07 | 1.56
11 | 10 | 6.75 | -4.57 | 0.03 | -0.51 | 10.39 | 11.12 | 1.58
Section B - Results of rotational stability analysis (considering all specified entry points)
Exit Point # | Exit Point (X, Y) [m] |  | Entry Point (X, Y) [m] |  | Critical Circle (Xc, Yc, R) [m] |  |  | Fs | Status
1 | -5.1 | 0.04 | 10 | 6.75 | -0.85 | 10.82 | 11.59 | 1.6
2 | -4.58 | 0.03 | 9.5 | 6.75 | -0.57 | 9.74 | 10.5 | 1.58
3 | -4.05 | 0.02 | 9.5 | 6.75 | -0.23 | 9.33 | 10.07 | 1.56
4 | -3.63 | 0.05 | 9.5 | 6.75 | 0.01 | 9.14 | 9.79 | 1.56
5 | -3.11 | 0.05 | 9 | 6.75 | 0.4 | 8 | 8.69 | 1.55 | OK
6 | -2.55 | 0.02 | 9 | 6.75 | 0.83 | 7.49 | 8.2 | 1.55
7 | -2.12 | 0.06 | 9 | 6.75 | 1.27 | 7.01 | 7.74 | 1.55
8 | -1.55 | 0.02 | 9 | 6.75 | 1.54 | 6.82 | 7.46 | 1.59
9 | -1.09 | 0.04 | 9 | 6.75 | 1.64 | 6.87 | 7.36 | 1.64
10 | -0.62 | 0.03 | 9 | 6.75 | 1.25 | 7.59 | 7.79 | 1.68
11 | -0.03 | 0 | 10 | 6.75 | 0.98 | 9.33 | 9.38 | 1.72
Section B - Results of translational analysis (critical two-part wedge along each interface)
Interface | Height Relative to Toe [m] | (Xa, Ya) [m] |  | (Xb, Yb) [m] |  | (Xc, Yc) [m] |  | Fs | Status
At toe elevation | 0 | 0 | 0 | 0.2 | 0 | 9.49 | 6.75 | 1.39 | Minimum on Edge
Reinf. Layer #1 | 0 | 0 | 0 | 2.46 | 0 | 10.5 | 6.75 | 1.48 | OK
Reinf. Layer #2 | 0.75 | 0.07 | 0.75 | 2.56 | 0.75 | 10.52 | 6.75 | 1.52 | OK
Reinf. Layer #3 | 1.5 | 0.13 | 1.5 | 3.73 | 1.5 | 10.22 | 6.75 | 1.57 | OK
Reinf. Layer #4 | 2.25 | 0.2 | 2.25 | 3.06 | 2.25 | 8.05 | 6.75 | 1.54 | OK
Reinf. Layer #5 | 3 | 0.26 | 3 | 3.16 | 3 | 7.32 | 6.75 | 1.5 | OK
Reinf. Layer #6 | 3.75 | 3 | 3.75 | 3.1 | 3.75 | 5.8 | 6.75 | 1.42 | Minimum on Edge
Reinf. Layer #7 | 4.5 | 3.06 | 4.5 | 3.2 | 4.5 | 5.37 | 6.75 | 1.5 | Minimum on Edge
Reinf. Layer #8 | 5.25 | 3.13 | 5.25 | 3.2 | 5.25 | 4.99 | 6.75 | 1.81 | Minimum on Edge
Reinf. Layer #9 | 6 | 3.19 | 6 | 4.28 | 6 | 5.17 | 6.75 | 2.42 | OK
Section B - Results of 3-part wedge analysis
(X2, Y2) [m] |  | Zeta(L) [degrees] | (X-left, Y-left) [m] |  | (X-right, Y-right) [m] |  | Zeta(R) [degrees] | (X1, Y1) [m] |  | Fs
-10.99 | 0 | 20 | 0 | -4 | 5 | -2 | 45 | 13.75 | 6.75 | 1.827
Section B - Reinforcement layout: Tabulated data
Layer # | Reinf. Type # | Geosynthetic Designated Name | Height Relative to Toe [m] | Embedded Length [m] | Coverage Ratio, Rc | (X, Y) front [m] |  | (X, Y) rear [m] |  | Lsv [m] | Lre [m]
1 | 3 | M80 | 0 | 6 | 1 | 0 | 0 | 6 | 0 | 0 | 0
2 | 3 | M80 | 0.75 | 6 | 1 | 0.07 | 0.75 | 6.07 | 0.75 | 0 | 0
3 | 3 | M80 | 1.5 | 6 | 1 | 0.13 | 1.5 | 6.13 | 1.5 | 0 | 0
4 | 3 | M80 | 2.25 | 7 | 1 | 0.2 | 2.25 | 7.2 | 2.25 | 0 | 0
5 | 4 | M55 | 3 | 7 | 1 | 0.26 | 3 | 7.26 | 3 | 0 | 0
6 | 4 | M55 | 3.75 | 5 | 1 | 3 | 3.75 | 8 | 3.75 | 0 | 0
7 | 5 | M35 | 4.5 | 5 | 1 | 3.06 | 4.5 | 8.06 | 4.5 | 0 | 0
8 | 5 | M35 | 5.25 | 5 | 1 | 3.13 | 5.25 | 8.13 | 5.25 | 0 | 0
9 | 5 | M35 | 6 | 5 | 1 | 3.19 | 6 | 8.19 | 6 | 0 | 0
10 | 3 | M80 | -0.75 | 5 | 1 | 0 | -0.75 | 5 | -0.75 | 0 | 0
11 | 3 | M80 | -1.5 | 5 | 1 | 0 | -1.5 | 5 | -1.5 | 0 | 0
Section B - Reinforcement layout: Quantities
Reinf. Type # | Designated Name | Coverage Ratio | Area of reinforcement [m2] / length of slope [m]
3 | M80 | 1 | 35
4 | M55 | 1 | 12
5 | M35 | 1 | 15
Section C - Distribution of available strength along each reinforcement layer
Reinforcement Layer # | Designated Name | Height Relative to Toe [m] | L [m] | L1 [m] | L2 [m] | L3 [m] | Tfe [kN/m] | Tavailable [kN/m]
1 | M55 | 0 | 5 | 0 | 0.76 | 4.24 | 27.78 | 27.78
2 | M55 | 0.75 | 5 | 0 | 0.94 | 4.06 | 27.78 | 27.78
3 | M35 | 1.5 | 4 | 0 | 0.8 | 3.2 | 17.68 | 17.68
4 | M35 | 2.25 | 4 | 0 | 1.2 | 2.8 | 17.68 | 17.68
5 | M35 | 3 | 5 | 0 | 2.4 | 2.6 | 17.68 | 17.68
6 | M55 | -0.75 | 5 | 0 | 0.63 | 4.37 | 27.78 | 27.78
7 | M55 | -1.5 | 5 | 0 | 0.54 | 4.46 | 27.78 | 27.78
Section C - Results of rotational stability analysis (considering all specified exit points)
Entry Point # | Entry Point (X, Y) [m] |  | Exit Point (X, Y) [m] |  | Critical Circle (Xc, Yc, R) [m] |  |  | Fs | Status
1 | 5 | 3.75 | -3.59 | 0.05 | -0.62 | 4.99 | 5.76 | 2.33
2 | 5.5 | 3.75 | -4.01 | 0.01 | -0.85 | 5.93 | 6.71 | 2.27
3 | 6 | 3.75 | -4.1 | 0.05 | -0.78 | 6.61 | 7.36 | 2.31
4 | 6.5 | 3.75 | -3.05 | 0.03 | 0.09 | 6.07 | 6.81 | 2.34
5 | 7 | 3.75 | -3 | 0 | 0.22 | 6.61 | 7.36 | 2.26
6 | 7.5 | 3.75 | -3.06 | 0.03 | 0.35 | 7.19 | 7.93 | 2.2
7 | 8 | 3.75 | -3.58 | 0.03 | 0.1 | 8.48 | 9.21 | 2.17 | OK
8 | 8.5 | 3.75 | -4.52 | 0.01 | -0.48 | 10.47 | 11.22 | 2.19
9 | 9 | 3.75 | -2.02 | 0.01 | 1.48 | 7.81 | 8.55 | 2.22
10 | 9.5 | 3.75 | -2.56 | 0.03 | 1.21 | 9.19 | 9.91 | 2.38
11 | 10 | 3.75 | -3.09 | 0.03 | 1.02 | 10.47 | 11.22 | 2.42
Section C - Results of rotational stability analysis (considering all specified entry points)
Exit Point # | Exit Point (X, Y) [m] |  | Entry Point (X, Y) [m] |  | Critical Circle (Xc, Yc, R) [m] |  |  | Fs | Status
1 | -5.01 | 0 | 8.5 | 3.75 | -0.88 | 11.33 | 12.06 | 2.25
2 | -4.52 | 0.01 | 8.5 | 3.75 | -0.48 | 10.47 | 11.22 | 2.19
3 | -4.08 | 0.03 | 8.5 | 3.75 | -0.27 | 10.26 | 10.92 | 2.2
4 | -3.58 | 0.03 | 8 | 3.75 | 0.1 | 8.48 | 9.21 | 2.17 | OK
5 | -3.06 | 0.03 | 7.5 | 3.75 | 0.35 | 7.19 | 7.93 | 2.2
6 | -2.6 | 0.04 | 9 | 3.75 | 1.1 | 8.48 | 9.21 | 2.23
7 | -2.02 | 0.01 | 9 | 3.75 | 1.48 | 7.81 | 8.55 | 2.22
8 | -1.57 | 0.04 | 8.5 | 3.75 | 1.72 | 6.61 | 7.36 | 2.31
9 | -1.05 | 0.02 | 9 | 3.75 | 2.03 | 7.13 | 7.75 | 2.44
10 | -0.54 | 0.01 | 9 | 3.75 | 0.94 | 10.26 | 10.36 | 2.54
11 | -0.08 | -0.02 | 8 | 3.75 | -6.51 | 24.3 | 25.16 | 2.29
Section C - Results of translational analysis (critical two-part wedge along each interface)
Interface | Height Relative to Toe [m] | (Xa, Ya) [m] |  | (Xb, Yb) [m] |  | (Xc, Yc) [m] |  | Fs | Status
At toe elevation | 0 | 0 | 0 | 0.2 | 0 | 6.44 | 3.75 | 1.35 | Minimum on Edge
Reinf. Layer #1 | 0 | 0 | 0 | 0.1 | 0 | 4.41 | 3.75 | 1.58 | Minimum on Edge
Reinf. Layer #2 | 0.75 | 0.07 | 0.75 | 0.2 | 0.75 | 2.46 | 3.75 | 1.7 | Minimum on Edge
Reinf. Layer #3 | 1.5 | 0.13 | 1.5 | 0.2 | 1.5 | 2.16 | 3.75 | 1.91 | Minimum on Edge
Reinf. Layer #4 | 2.25 | 0.2 | 2.25 | 0.3 | 2.25 | 1.7 | 3.75 | 2.49 | Minimum on Edge
Reinf. Layer #5 | 3 | 0.26 | 3 | 0.4 | 3 | 0.78 | 3.75 | 3.81 | Minimum on Edge
Section C - Results of 3-part wedge analysis
(X2, Y2) [m] |  | Zeta(L) [degrees] | (X-left, Y-left) [m] |  | (X-right, Y-right) [m] |  | Zeta(R) [degrees] | (X1, Y1) [m] |  | Fs
-8.58 | 0 | 25 | 0 | -4 | 5 | -2 | 45 | 10.75 | 3.75 | 2.674
Section C - Reinforcement layout: Tabulated data
Layer # | Reinf. Type # | Geosynthetic Designated Name | Height Relative to Toe [m] | Embedded Length [m] | Coverage Ratio, Rc | (X, Y) front [m] |  | (X, Y) rear [m] |  | Lsv [m] | Lre [m]
1 | 4 | M55 | 0 | 5 | 1 | 0 | 0 | 5 | 0 | 0 | 0
2 | 4 | M55 | 0.75 | 5 | 1 | 0.07 | 0.75 | 5.07 | 0.75 | 0 | 0
3 | 5 | M35 | 1.5 | 4 | 1 | 0.13 | 1.5 | 4.13 | 1.5 | 0 | 0
4 | 5 | M35 | 2.25 | 4 | 1 | 0.2 | 2.25 | 4.2 | 2.25 | 0 | 0
5 | 5 | M35 | 3 | 5 | 1 | 0.26 | 3 | 5.26 | 3 | 0 | 0
6 | 4 | M55 | -0.75 | 5 | 1 | 0 | -0.75 | 5 | -0.75 | 0 | 0
7 | 4 | M55 | -1.5 | 5 | 1 | 0 | -1.5 | 5 | -1.5 | 0 | 0
Section C - Reinforcement layout: Quantities
Reinf. Type # | Designated Name | Coverage Ratio | Area of reinforcement [m2] / length of slope [m]
4 | M55 | 1 | 20
5 | M35 | 1 | 13