## Sheet1
CPT Inc. Calculated CPT Parameters
Calculated CPT Parameters Output - SCREENzW Version 1.70.01 - Feb 9 2018
DAS Version: W60
| Interpretation Format: |  |  | Basic Parameters at Every Point (BSC)
| Run ID: |  |  | 1532708606
| Job No: |  |  | 18-56119
| Client: |  |  | Terra Engineers
| Project: |  |  | Treasure Island Geotechnical Exploration
| Facility: |  |  | Treasure Island Geotechnical Exploration
| Sounding ID: |  |  | TCPT11-01
| Cone ID: |  |  | 447:T1500F15U500
| Operator: |  |  | CBAR, JCAB
| CPT Date: |  |  | 2018-07-23
| CPT Time: |  |  | 09:32
| CPT File: |  |  | 18-56119_CP01.COR
| Tip Units: |  |  | tsf
| Sleeve Units: |  |  | tsf
| PP Units: |  |  | ft
| Tip Conversion to bar: |  |  | 0.958
| Sleeve Conversion to bar: |  |  | 0.958
| PP Conversion to meters: |  |  | 0.305
| Col 5 (Extra Module) Parameter |  |  | N/A
| Col 5 (Extra Module) Units |  |  | N/A
| Coord Source: |  |  | GPS
| Coord Type: |  |  | UTM
| UTM Zone: |  |  | 10
| Easting / Long: |  |  | 555590
| Northing / Lat: |  |  | 4186875
| Elevation: |  |  | 0
| Tip Net Area Ratio: |  |  | 0.8
| Averaging Interval: |  |  | Every Point
| Norm. SBT Charts extended for Low Fr: |  |  | Yes
Layer | Depth | Depth | qc | qt | fs | u | Rf
| m | ft | tsf | tsf | tsf | ft | %
1 | 0.025 | 0.08202 | 0.01 | 0.010438 | 0 | 0 | 0
2 | 0.05 | 0.16404 | 0.01 | 0.010438 | 0 | 0 | 0
3 | 0.075 | 0.24606 | 0.01 | 0.010438 | 0 | 0 | 0
4 | 0.1 | 0.32808 | 0.01 | 0.010438 | 0 | 0 | 0
5 | 0.125 | 0.4101 | 0.01 | 0.010438 | 0 | 0 | 0
6 | 0.15 | 0.49212 | 0.01 | 0.010438 | 0 | 0 | 0
7 | 0.175 | 0.57414 | 0.01 | 0.010438 | 0 | 0 | 0
8 | 0.2 | 0.65616 | 0.01 | 0.010438 | 0 | 0 | 0
9 | 0.225 | 0.73818 | 0.01 | 0.010438 | 0 | 0 | 0
10 | 0.25 | 0.8202 | 0.01 | 0.010438 | 0 | 0 | 0
11 | 0.275 | 0.90222 | 0.01 | 0.010438 | 0 | 0 | 0
12 | 0.3 | 0.98424 | 0.01 | 0.010438 | 0 | 0 | 0
13 | 0.325 | 1.0663 | 0.01 | 0.010438 | 0 | 0 | 0
14 | 0.35 | 1.1483 | 0.01 | 0.010438 | 0 | 0 | 0
15 | 0.375 | 1.2303 | 0.01 | 0.010438 | 0 | 0 | 0
16 | 0.4 | 1.3123 | 0.01 | 0.010438 | 0 | 0 | 0
17 | 0.425 | 1.3943 | 0.01 | 0.010438 | 0 | 0 | 0
18 | 0.45 | 1.4764 | 0.01 | 0.010438 | 0 | 0 | 0
19 | 0.475 | 1.5584 | 0.01 | 0.010438 | 0 | 0 | 0
20 | 0.5 | 1.6404 | 0.01 | 0.010438 | 0 | 0 | 0
21 | 0.525 | 1.7224 | 0.01 | 0.010438 | 0 | 0 | 0
22 | 0.55 | 1.8044 | 0.01 | 0.010438 | 0 | 0 | 0
23 | 0.575 | 1.8865 | 0.01 | 0.010438 | 0 | 0 | 0
24 | 0.6 | 1.9685 | 0.01 | 0.010438 | 0 | 0 | 0
25 | 0.625 | 2.0505 | 0.01 | 0.010438 | 0 | 0 | 0
26 | 0.65 | 2.1325 | 0.01 | 0.010438 | 0 | 0 | 0
27 | 0.675 | 2.2145 | 0.01 | 0.010438 | 0 | 0 | 0
28 | 0.7 | 2.2966 | 0.01 | 0.010438 | 0 | 0 | 0
29 | 0.725 | 2.3786 | 0.01 | 0.010438 | 0 | 0 | 0
30 | 0.75 | 2.4606 | 0.01 | 0.010438 | 0 | 0 | 0
31 | 0.775 | 2.5426 | 0.01 | 0.010438 | 0 | 0 | 0
32 | 0.8 | 2.6246 | 0.01 | 0.010438 | 0 | 0 | 0
33 | 0.825 | 2.7067 | 0.01 | 0.010438 | 0 | 0 | 0
34 | 0.85 | 2.7887 | 0.01 | 0.010438 | 0 | 0 | 0
35 | 0.875 | 2.8707 | 0.01 | 0.010438 | 0 | 0 | 0
36 | 0.9 | 2.9527 | 0.01 | 0.010438 | 0 | 0 | 0
37 | 0.925 | 3.0347 | 0.01 | 0.010438 | 0 | 0 | 0
38 | 0.95 | 3.1168 | 0.01 | 0.010438 | 0 | 0 | 0
39 | 0.975 | 3.1988 | 0.01 | 0.010438 | 0 | 0 | 0
40 | 1 | 3.2808 | 0.01 | 0.010438 | 0 | 0 | 0
41 | 1.025 | 3.3628 | 0.01 | 0.010438 | 0 | 0 | 0
42 | 1.05 | 3.4448 | 0.01 | 0.010438 | 0 | 0 | 0
43 | 1.075 | 3.5269 | 0.01 | 0.010438 | 0 | 0 | 0
44 | 1.1 | 3.6089 | 0.01 | 0.010438 | 0 | 0 | 0
45 | 1.125 | 3.6909 | 0.01 | 0.010438 | 0 | 0 | 0
46 | 1.15 | 3.7729 | 0.01 | 0.010438 | 0 | 0 | 0
47 | 1.175 | 3.8549 | 0.01 | 0.010438 | 0 | 0 | 0
48 | 1.2 | 3.937 | 0.01 | 0.010438 | 0 | 0 | 0
49 | 1.225 | 4.019 | 0.01 | 0.010438 | 0 | 0 | 0
50 | 1.25 | 4.101 | 0.01 | 0.010438 | 0 | 0 | 0
51 | 1.275 | 4.183 | 0.01 | 0.010438 | 0 | 0 | 0
52 | 1.3 | 4.265 | 0.01 | 0.010438 | 0 | 0 | 0
53 | 1.325 | 4.3471 | 0.01 | 0.010438 | 0 | 0 | 0
54 | 1.35 | 4.4291 | 0.01 | 0.010438 | 0 | 0 | 0
55 | 1.375 | 4.5111 | 0.01 | 0.010438 | 0 | 0 | 0
56 | 1.4 | 4.5931 | 0.01 | 0.010438 | 0 | 0 | 0
57 | 1.425 | 4.6751 | 67.48 | 67.5436 | 0.344 | 10.18 | 0.5093
58 | 1.45 | 4.7572 | 75.38 | 75.4035 | 0.378 | 3.77 | 0.5013
59 | 1.475 | 4.8392 | 85.53 | 85.5536 | 0.381 | 3.78 | 0.44533
60 | 1.5 | 4.9212 | 68.05 | 68.0572 | 0.358 | 1.16 | 0.52603
61 | 1.525 | 5.0032 | 93.38 | 93.4176 | 0.326 | 6.03 | 0.34897
62 | 1.55 | 5.0852 | 95.33 | 95.3654 | 0.337 | 5.67 | 0.35338
63 | 1.575 | 5.1673 | 101.3 | 101.3192 | 0.328 | 3.07 | 0.32373
64 | 1.6 | 5.2493 | 105.23 | 105.2419 | 0.243 | 1.91 | 0.2309
65 | 1.625 | 5.3313 | 107.98 | 108.0094 | 0.284 | 4.71 | 0.26294
66 | 1.65 | 5.4133 | 107.88 | 107.8944 | 0.315 | 2.31 | 0.29195
67 | 1.675 | 5.4953 | 108.11 | 108.1204 | 0.343 | 1.66 | 0.31724
68 | 1.7 | 5.5774 | 106.32 | 106.3299 | 0.381 | 1.59 | 0.35832
69 | 1.725 | 5.6594 | 101.57 | 101.5772 | 0.292 | 1.15 | 0.28747
70 | 1.75 | 5.7414 | 96.15 | 96.1587 | 0.344 | 1.4 | 0.35774
71 | 1.775 | 5.8234 | 86.89 | 86.8944 | 0.399 | 0.7 | 0.45918
72 | 1.8 | 5.9054 | 80.37 | 80.3724 | 0.435 | 0.38 | 0.54123
73 | 1.825 | 5.9875 | 66.07 | 66.1183 | 0.485 | 7.73 | 0.73353
74 | 1.85 | 6.0695 | 61.54 | 61.5568 | 0.522 | 2.69 | 0.848
75 | 1.875 | 6.1515 | 60.68 | 60.6952 | 0.551 | 2.44 | 0.90781
76 | 1.9 | 6.2335 | 59.64 | 59.6539 | 0.547 | 2.22 | 0.91696
77 | 1.925 | 6.3155 | 57.2 | 57.2143 | 0.533 | 2.29 | 0.93159
78 | 1.95 | 6.3976 | 63.95 | 63.975 | 0.506 | 4 | 0.79093
79 | 1.975 | 6.4796 | 69.31 | 69.3295 | 0.433 | 3.12 | 0.62455
80 | 2 | 6.5616 | 72.78 | 72.7863 | 0.37 | 1.01 | 0.50834
81 | 2.025 | 6.6436 | 76.42 | 76.4259 | 0.356 | 0.94 | 0.46581
82 | 2.05 | 6.7256 | 79.25 | 79.2541 | 0.338 | 0.65 | 0.42648
83 | 2.075 | 6.8077 | 78.69 | 78.7062 | 0.34 | 2.59 | 0.43199
84 | 2.1 | 6.8897 | 78.29 | 78.298 | 0.369 | 1.28 | 0.47128
85 | 2.125 | 6.9717 | 77.88 | 77.8917 | 0.409 | 1.87 | 0.52509
86 | 2.15 | 7.0537 | 77.12 | 77.13 | 0.513 | 1.6 | 0.66511
87 | 2.175 | 7.1357 | 75.17 | 75.1783 | 0.623 | 1.33 | 0.8287
88 | 2.2 | 7.2178 | 65.63 | 65.6365 | 0.795 | 1.04 | 1.2112
89 | 2.225 | 7.2998 | 60.27 | 60.2761 | 0.748 | 0.98 | 1.241
90 | 2.25 | 7.3818 | 52.08 | 52.0876 | 0.703 | 1.21 | 1.3497
91 | 2.275 | 7.4638 | 47.03 | 47.0392 | 0.652 | 1.47 | 1.3861
92 | 2.3 | 7.5458 | 46.33 | 46.3395 | 0.583 | 1.52 | 1.2581
93 | 2.325 | 7.6279 | 59.19 | 59.2093 | 0.547 | 3.09 | 0.92384
94 | 2.35 | 7.7099 | 72.97 | 72.9922 | 0.535 | 3.55 | 0.73296
95 | 2.375 | 7.7919 | 77.53 | 77.5469 | 0.553 | 2.7 | 0.71312
96 | 2.4 | 7.8739 | 82.03 | 82.0433 | 0.557 | 2.13 | 0.67891
97 | 2.425 | 7.9559 | 83.92 | 83.9316 | 0.574 | 1.86 | 0.68389
98 | 2.45 | 8.038 | 83.8 | 83.8097 | 0.592 | 1.55 | 0.70636
99 | 2.475 | 8.12 | 83.19 | 83.2009 | 0.595 | 1.74 | 0.71514
100 | 2.5 | 8.202 | 84.79 | 84.8026 | 0.596 | 2.02 | 0.70281
101 | 2.525 | 8.284 | 87.03 | 87.0441 | 0.606 | 2.26 | 0.6962
102 | 2.55 | 8.366 | 91.33 | 91.3459 | 0.615 | 2.55 | 0.67326
103 | 2.575 | 8.4481 | 95.74 | 95.7578 | 0.65 | 2.85 | 0.6788
104 | 2.6 | 8.5301 | 100.31 | 100.3285 | 0.674 | 2.96 | 0.67179
105 | 2.625 | 8.6121 | 103.48 | 103.4987 | 0.677 | 3 | 0.65411
106 | 2.65 | 8.6941 | 105.17 | 105.1885 | 0.692 | 2.96 | 0.65787
107 | 2.675 | 8.7761 | 106.79 | 106.8088 | 0.683 | 3.01 | 0.63946
108 | 2.7 | 8.8582 | 106.72 | 106.7382 | 0.678 | 2.91 | 0.6352
109 | 2.725 | 8.9402 | 110.18 | 110.198 | 0.487 | 2.89 | 0.44193
110 | 2.75 | 9.0222 | 114.42 | 114.44 | 0.483 | 3.2 | 0.42206
111 | 2.775 | 9.1042 | 119.14 | 119.1605 | 0.519 | 3.28 | 0.43555
112 | 2.8 | 9.1862 | 121.62 | 121.64 | 0.505 | 3.21 | 0.41516
113 | 2.825 | 9.2683 | 115.07 | 115.1487 | 0.51 | 12.61 | 0.44291
114 | 2.85 | 9.3503 | 120.95 | 120.9896 | 0.486 | 6.35 | 0.40169
115 | 2.875 | 9.4323 | 121.23 | 121.2565 | 0.472 | 4.25 | 0.38926
116 | 2.9 | 9.5143 | 121.97 | 121.9943 | 0.506 | 3.9 | 0.41477
117 | 2.925 | 9.5963 | 122.46 | 122.4826 | 0.5 | 3.62 | 0.40822
118 | 2.95 | 9.6784 | 122.36 | 122.382 | 0.527 | 3.52 | 0.43062
119 | 2.975 | 9.7604 | 118.4 | 118.4238 | 0.58 | 3.81 | 0.48977
120 | 3 | 9.8424 | 115.78 | 115.803 | 0.563 | 3.68 | 0.48617
121 | 3.025 | 9.9244 | 112.93 | 112.9525 | 0.491 | 3.6 | 0.4347
122 | 3.05 | 10.0064 | 112.1 | 112.1232 | 0.438 | 3.72 | 0.39064
123 | 3.075 | 10.0885 | 116.53 | 116.5558 | 0.42 | 4.14 | 0.36034
124 | 3.1 | 10.1705 | 122.28 | 122.307 | 0.436 | 4.32 | 0.35648
125 | 3.125 | 10.2525 | 130.16 | 130.188 | 0.407 | 4.48 | 0.31262
126 | 3.15 | 10.3345 | 133.93 | 133.9594 | 0.437 | 4.71 | 0.32622
127 | 3.175 | 10.4165 | 136.7 | 136.73 | 0.449 | 4.8 | 0.32838
128 | 3.2 | 10.4986 | 137.22 | 137.2457 | 0.459 | 4.11 | 0.33444
129 | 3.225 | 10.5806 | 135.44 | 135.4764 | 0.476 | 5.83 | 0.35135
130 | 3.25 | 10.6626 | 133.34 | 133.3693 | 0.499 | 4.7 | 0.37415
131 | 3.275 | 10.7446 | 131.24 | 131.2686 | 0.512 | 4.58 | 0.39004
132 | 3.3 | 10.8266 | 130.61 | 130.641 | 0.485 | 4.97 | 0.37125
133 | 3.325 | 10.9087 | 128.96 | 128.9898 | 0.516 | 4.78 | 0.40003
134 | 3.35 | 10.9907 | 129.13 | 129.1585 | 0.534 | 4.56 | 0.41345
135 | 3.375 | 11.0727 | 131.23 | 131.2582 | 0.546 | 4.52 | 0.41597
136 | 3.4 | 11.1547 | 133.36 | 133.3887 | 0.544 | 4.59 | 0.40783
137 | 3.425 | 11.2367 | 134.06 | 134.0855 | 0.523 | 4.09 | 0.39005
138 | 3.45 | 11.3188 | 131.74 | 131.7662 | 0.52 | 4.2 | 0.39464
139 | 3.475 | 11.4008 | 129.86 | 129.8855 | 0.513 | 4.08 | 0.39496
140 | 3.5 | 11.4828 | 127.34 | 127.3715 | 0.503 | 5.05 | 0.39491
141 | 3.525 | 11.5648 | 122.45 | 122.4755 | 0.467 | 4.08 | 0.3813
142 | 3.55 | 11.6468 | 116.89 | 116.9139 | 0.436 | 3.83 | 0.37292
143 | 3.575 | 11.7289 | 116.13 | 116.1567 | 0.442 | 4.27 | 0.38052
144 | 3.6 | 11.8109 | 118.09 | 118.1168 | 0.399 | 4.3 | 0.3378
145 | 3.625 | 11.8929 | 119.19 | 119.2147 | 0.359 | 3.95 | 0.30114
146 | 3.65 | 11.9749 | 120.6 | 120.6207 | 0.425 | 3.32 | 0.35234
147 | 3.675 | 12.0569 | 122.04 | 122.0813 | 0.415 | 6.61 | 0.33994
148 | 3.7 | 12.139 | 122.38 | 122.412 | 0.455 | 5.12 | 0.3717
149 | 3.725 | 12.221 | 125.06 | 125.1062 | 0.421 | 7.4 | 0.33651
150 | 3.75 | 12.303 | 126.43 | 126.4713 | 0.435 | 6.62 | 0.34395
151 | 3.775 | 12.385 | 128.29 | 128.3323 | 0.462 | 6.78 | 0.36
152 | 3.8 | 12.467 | 129.82 | 129.8463 | 0.555 | 4.22 | 0.42743
153 | 3.825 | 12.5491 | 110.71 | 110.7802 | 0.635 | 11.25 | 0.57321
154 | 3.85 | 12.6311 | 113.53 | 113.5717 | 0.687 | 6.68 | 0.6049
155 | 3.875 | 12.7131 | 116 | 116.0376 | 0.688 | 6.03 | 0.59291
156 | 3.9 | 12.7951 | 115.99 | 116.0207 | 0.698 | 4.91 | 0.60162
157 | 3.925 | 12.8771 | 112.4 | 112.454 | 0.815 | 8.65 | 0.72474
158 | 3.95 | 12.9592 | 101.92 | 101.9452 | 0.898 | 4.04 | 0.88087
159 | 3.975 | 13.0412 | 94.39 | 94.4158 | 0.91 | 4.14 | 0.96382
160 | 4 | 13.1232 | 85.76 | 85.7935 | 0.82 | 5.37 | 0.95578
161 | 4.025 | 13.2052 | 75.73 | 75.7613 | 0.749 | 5.01 | 0.98863
162 | 4.05 | 13.2872 | 79.18 | 79.2115 | 0.7 | 5.04 | 0.88371
163 | 4.075 | 13.3693 | 98.32 | 98.3718 | 0.614 | 8.3 | 0.62416
164 | 4.1 | 13.4513 | 113.67 | 113.7067 | 0.617 | 5.88 | 0.54262
165 | 4.125 | 13.5333 | 126.6 | 126.6416 | 0.591 | 6.67 | 0.46667
166 | 4.15 | 13.6153 | 135.01 | 135.0366 | 0.559 | 4.26 | 0.41396
167 | 4.175 | 13.6973 | 142.09 | 142.1118 | 0.547 | 3.49 | 0.38491
168 | 4.2 | 13.7794 | 145.15 | 145.1685 | 0.537 | 2.96 | 0.36992
169 | 4.225 | 13.8614 | 148.96 | 148.9747 | 0.533 | 2.35 | 0.35778
170 | 4.25 | 13.9434 | 148.08 | 148.1384 | 0.554 | 9.35 | 0.37397
171 | 4.275 | 14.0254 | 145.29 | 145.3098 | 0.612 | 3.17 | 0.42117
172 | 4.3 | 14.1074 | 144.71 | 144.723 | 0.627 | 2.09 | 0.43324
173 | 4.325 | 14.1895 | 140.28 | 140.2959 | 0.682 | 2.55 | 0.48612
174 | 4.35 | 14.2715 | 136.6 | 136.6132 | 0.73 | 2.12 | 0.53436
175 | 4.375 | 14.3535 | 131.76 | 131.775 | 0.727 | 2.41 | 0.5517
176 | 4.4 | 14.4355 | 128.6 | 128.6207 | 0.705 | 3.31 | 0.54812
177 | 4.425 | 14.5175 | 126 | 126.0278 | 0.701 | 4.46 | 0.55623
178 | 4.45 | 14.5996 | 123.41 | 123.4436 | 0.632 | 5.38 | 0.51197
179 | 4.475 | 14.6816 | 124.24 | 124.2667 | 0.577 | 4.27 | 0.46432
180 | 4.5 | 14.7636 | 126.46 | 126.5029 | 0.577 | 6.87 | 0.45612
181 | 4.525 | 14.8456 | 132.73 | 132.7618 | 0.57 | 5.1 | 0.42934
182 | 4.55 | 14.9276 | 136.78 | 136.8189 | 0.622 | 6.23 | 0.45462
183 | 4.575 | 15.0097 | 138.32 | 138.3467 | 0.641 | 4.28 | 0.46333
184 | 4.6 | 15.0917 | 136.72 | 136.7417 | 0.647 | 3.47 | 0.47315
185 | 4.625 | 15.1737 | 135.19 | 135.2262 | 0.673 | 5.8 | 0.49768
186 | 4.65 | 15.2557 | 134.41 | 134.4404 | 0.69 | 4.87 | 0.51324
187 | 4.675 | 15.3377 | 134.98 | 135.0151 | 0.674 | 5.63 | 0.4992
188 | 4.7 | 15.4198 | 134.04 | 134.065 | 0.676 | 4 | 0.50423
189 | 4.725 | 15.5018 | 132.4 | 132.4243 | 0.513 | 3.89 | 0.38739
190 | 4.75 | 15.5838 | 131.51 | 131.5329 | 0.492 | 3.67 | 0.37405
191 | 4.775 | 15.6658 | 130.4 | 130.4268 | 0.46 | 4.29 | 0.35269
192 | 4.8 | 15.7478 | 127.5 | 127.5277 | 0.441 | 4.43 | 0.34581
193 | 4.825 | 15.8299 | 112.75 | 112.79 | 0.453 | 6.41 | 0.40163
194 | 4.85 | 15.9119 | 114.27 | 114.2997 | 0.445 | 4.76 | 0.38933
195 | 4.875 | 15.9939 | 112.36 | 112.3966 | 0.41 | 5.86 | 0.36478
196 | 4.9 | 16.0759 | 111.48 | 111.5153 | 0.336 | 5.66 | 0.3013
197 | 4.925 | 16.1579 | 111.15 | 111.1833 | 0.293 | 5.34 | 0.26353
198 | 4.95 | 16.24 | 107.71 | 107.7508 | 0.274 | 6.54 | 0.25429
199 | 4.975 | 16.322 | 104.72 | 104.7723 | 0.25 | 8.37 | 0.23861
200 | 5 | 16.404 | 98.59 | 98.6385 | 0.263 | 7.77 | 0.26663
201 | 5.025 | 16.486 | 93.66 | 93.7163 | 0.289 | 9.02 | 0.30838
202 | 5.05 | 16.568 | 87.7 | 87.7488 | 0.299 | 7.81 | 0.34075
203 | 5.075 | 16.6501 | 83.43 | 83.5147 | 0.29 | 13.57 | 0.34724
204 | 5.1 | 16.7321 | 78.11 | 78.1547 | 0.303 | 7.16 | 0.38769
205 | 5.125 | 16.8141 | 76.41 | 76.4544 | 0.304 | 7.11 | 0.39762
206 | 5.15 | 16.8961 | 72.62 | 72.6724 | 0.302 | 8.4 | 0.41556
207 | 5.175 | 16.9781 | 70.1 | 70.1552 | 0.304 | 8.84 | 0.43333
208 | 5.2 | 17.0602 | 67.72 | 67.7783 | 0.306 | 9.34 | 0.45147
209 | 5.225 | 17.1422 | 66.37 | 66.4251 | 0.309 | 8.82 | 0.46519
210 | 5.25 | 17.2242 | 63.65 | 63.699 | 0.306 | 7.85 | 0.48038
211 | 5.275 | 17.3062 | 62.5 | 62.5571 | 0.318 | 9.14 | 0.50834
212 | 5.3 | 17.3882 | 60.84 | 60.8955 | 0.327 | 8.89 | 0.53699
213 | 5.325 | 17.4703 | 60.11 | 60.1653 | 0.334 | 8.86 | 0.55514
214 | 5.35 | 17.5523 | 59.2 | 59.2585 | 0.351 | 9.37 | 0.59232
215 | 5.375 | 17.6343 | 56.8 | 56.8586 | 0.394 | 9.38 | 0.69295
216 | 5.4 | 17.7163 | 52.59 | 52.6502 | 0.398 | 9.65 | 0.75593
217 | 5.425 | 17.7983 | 50.43 | 50.4917 | 0.39 | 9.89 | 0.7724
218 | 5.45 | 17.8804 | 51.19 | 51.254 | 0.349 | 10.25 | 0.68092
219 | 5.475 | 17.9624 | 52.6 | 52.6662 | 0.41 | 10.61 | 0.77849
220 | 5.5 | 18.0444 | 55.35 | 55.4155 | 0.397 | 10.49 | 0.71641
221 | 5.525 | 18.1264 | 57.02 | 57.0841 | 0.343 | 10.26 | 0.60087
222 | 5.55 | 18.2084 | 58.79 | 58.8582 | 0.362 | 10.93 | 0.61504
223 | 5.575 | 18.2905 | 56.53 | 56.5815 | 0.356 | 8.25 | 0.62918
224 | 5.6 | 18.3725 | 54.67 | 54.7136 | 0.385 | 6.98 | 0.70366
225 | 5.625 | 18.4545 | 54.56 | 54.6296 | 0.341 | 11.15 | 0.6242
226 | 5.65 | 18.5365 | 59.58 | 59.6507 | 0.315 | 11.32 | 0.52807
227 | 5.675 | 18.6185 | 71.35 | 71.4024 | 0.325 | 8.4 | 0.45517
228 | 5.7 | 18.7006 | 79.85 | 79.9135 | 0.358 | 10.17 | 0.44798
229 | 5.725 | 18.7826 | 85.75 | 85.7883 | 0.268 | 6.13 | 0.3124
230 | 5.75 | 18.8646 | 90.13 | 90.1679 | 0.309 | 6.07 | 0.34269
231 | 5.775 | 18.9466 | 92.36 | 92.4078 | 0.331 | 7.65 | 0.3582
232 | 5.8 | 19.0286 | 94.33 | 94.3798 | 0.356 | 7.98 | 0.3772
233 | 5.825 | 19.1107 | 88.76 | 88.8563 | 0.38 | 15.42 | 0.42766
234 | 5.85 | 19.1927 | 90.46 | 90.5287 | 0.39 | 11 | 0.4308
235 | 5.875 | 19.2747 | 90.3 | 90.3721 | 0.388 | 11.55 | 0.42934
236 | 5.9 | 19.3567 | 88.58 | 88.6531 | 0.375 | 11.71 | 0.423
237 | 5.925 | 19.4387 | 88.06 | 88.1282 | 0.384 | 10.93 | 0.43573
238 | 5.95 | 19.5208 | 87.34 | 87.4113 | 0.384 | 11.42 | 0.4393
239 | 5.975 | 19.6028 | 84.24 | 84.3064 | 0.386 | 10.63 | 0.45785
240 | 6 | 19.6848 | 83.22 | 83.2909 | 0.392 | 11.36 | 0.47064
241 | 6.025 | 19.7668 | 81.96 | 82.03 | 0.397 | 11.21 | 0.48397
242 | 6.05 | 19.8488 | 80.82 | 80.8924 | 0.401 | 11.6 | 0.49572
243 | 6.075 | 19.9309 | 79.31 | 79.3818 | 0.393 | 11.5 | 0.49508
244 | 6.1 | 20.0129 | 77.06 | 77.1334 | 0.397 | 11.76 | 0.51469
245 | 6.125 | 20.0949 | 74.05 | 74.1237 | 0.4 | 11.81 | 0.53964
246 | 6.15 | 20.1769 | 71.5 | 71.575 | 0.399 | 12.01 | 0.55746
247 | 6.175 | 20.2589 | 67.7 | 67.7756 | 0.398 | 12.11 | 0.58723
248 | 6.2 | 20.341 | 64.51 | 64.5842 | 0.398 | 11.88 | 0.61625
249 | 6.225 | 20.423 | 59.53 | 59.6047 | 0.411 | 11.97 | 0.68954
250 | 6.25 | 20.505 | 55.38 | 55.4665 | 0.437 | 13.85 | 0.78786
251 | 6.275 | 20.587 | 50.44 | 50.516 | 0.462 | 12.18 | 0.91456
252 | 6.3 | 20.669 | 48.6 | 48.6793 | 0.471 | 12.71 | 0.96756
253 | 6.325 | 20.7511 | 47.99 | 48.0767 | 0.484 | 13.89 | 1.0067
254 | 6.35 | 20.8331 | 48.43 | 48.5188 | 0.463 | 14.23 | 0.95427
255 | 6.375 | 20.9151 | 50.87 | 50.9507 | 0.419 | 12.93 | 0.82236
256 | 6.4 | 20.9971 | 52.5 | 52.5336 | 0.363 | 5.39 | 0.69099
257 | 6.425 | 21.0791 | 53.98 | 53.9696 | 0.279 | -1.66 | 0.51696
258 | 6.45 | 21.1612 | 54.69 | 54.6665 | 0.244 | -3.76 | 0.44634
259 | 6.475 | 21.2432 | 55.01 | 54.9748 | 0.255 | -5.64 | 0.46385
260 | 6.5 | 21.3252 | 54.15 | 54.1157 | 0.27 | -5.5 | 0.49893
261 | 6.525 | 21.4072 | 52.47 | 52.4526 | 0.309 | -2.79 | 0.5891
262 | 6.55 | 21.4892 | 51.91 | 51.9059 | 0.334 | -0.66 | 0.64347
263 | 6.575 | 21.5713 | 52.28 | 52.2955 | 0.356 | 2.48 | 0.68075
264 | 6.6 | 21.6533 | 52.4 | 52.4317 | 0.382 | 5.07 | 0.72857
265 | 6.625 | 21.7353 | 52.16 | 52.209 | 0.414 | 7.85 | 0.79297
266 | 6.65 | 21.8173 | 52.09 | 52.1501 | 0.426 | 9.63 | 0.81687
267 | 6.675 | 21.8993 | 52.95 | 53.0233 | 0.401 | 11.74 | 0.75627
268 | 6.7 | 21.9814 | 54.57 | 54.6518 | 0.363 | 13.11 | 0.6642
269 | 6.725 | 22.0634 | 57.97 | 58.0593 | 0.36 | 14.3 | 0.62006
270 | 6.75 | 22.1454 | 62.65 | 62.7413 | 0.468 | 14.63 | 0.74592
271 | 6.775 | 22.2274 | 66.67 | 66.7628 | 0.538 | 14.86 | 0.80584
272 | 6.8 | 22.3094 | 66.34 | 66.4323 | 0.495 | 14.79 | 0.74512
273 | 6.825 | 22.3915 | 60.12 | 60.2276 | 0.527 | 17.24 | 0.87501
274 | 6.85 | 22.4735 | 64.49 | 64.5884 | 0.533 | 15.76 | 0.82523
275 | 6.875 | 22.5555 | 71.99 | 72.0923 | 0.551 | 16.38 | 0.7643
276 | 6.9 | 22.6375 | 79.05 | 79.1514 | 0.547 | 16.25 | 0.69108
277 | 6.925 | 22.7195 | 81.11 | 81.2012 | 0.607 | 14.61 | 0.74753
278 | 6.95 | 22.8016 | 81.3 | 81.3936 | 0.616 | 15 | 0.75682
279 | 6.975 | 22.8836 | 83.21 | 83.299 | 0.63 | 14.25 | 0.75631
280 | 7 | 22.9656 | 89.12 | 89.2106 | 0.626 | 14.52 | 0.70171
281 | 7.025 | 23.0476 | 92.44 | 92.5286 | 0.637 | 14.2 | 0.68844
282 | 7.05 | 23.1296 | 94.68 | 94.7713 | 0.671 | 14.62 | 0.70802
283 | 7.075 | 23.2117 | 95.01 | 95.1048 | 0.68 | 15.18 | 0.715
284 | 7.1 | 23.2937 | 95.17 | 95.264 | 0.703 | 15.05 | 0.73795
285 | 7.125 | 23.3757 | 95.68 | 95.7755 | 0.739 | 15.29 | 0.7716
286 | 7.15 | 23.4577 | 96.65 | 96.7442 | 0.755 | 15.09 | 0.78041
287 | 7.175 | 23.5397 | 97.66 | 97.7565 | 0.753 | 15.45 | 0.77028
288 | 7.2 | 23.6218 | 100.16 | 100.2503 | 0.74 | 14.47 | 0.73815
289 | 7.225 | 23.7038 | 102.43 | 102.5271 | 0.722 | 15.55 | 0.7042
290 | 7.25 | 23.7858 | 104.81 | 104.9094 | 0.722 | 15.92 | 0.68821
291 | 7.275 | 23.8678 | 105.82 | 105.9151 | 0.741 | 15.23 | 0.69962
292 | 7.3 | 23.9498 | 104.92 | 105.012 | 0.771 | 14.73 | 0.7342
293 | 7.325 | 24.0319 | 102.89 | 102.9813 | 0.791 | 14.63 | 0.7681
294 | 7.35 | 24.1139 | 97.77 | 97.8572 | 0.798 | 13.97 | 0.81547
295 | 7.375 | 24.1959 | 93.65 | 93.7363 | 0.805 | 13.82 | 0.85879
296 | 7.4 | 24.2779 | 87.1 | 87.188 | 0.806 | 14.1 | 0.92444
297 | 7.425 | 24.3599 | 81.32 | 81.4085 | 0.778 | 14.17 | 0.95567
298 | 7.45 | 24.442 | 73.18 | 73.2735 | 0.747 | 14.98 | 1.0195
299 | 7.475 | 24.524 | 69.19 | 69.2868 | 0.743 | 15.51 | 1.0724
300 | 7.5 | 24.606 | 65.42 | 65.5244 | 0.748 | 16.72 | 1.1416
301 | 7.525 | 24.688 | 65.24 | 65.3451 | 0.72 | 16.84 | 1.1018
302 | 7.55 | 24.77 | 66.37 | 66.4889 | 0.692 | 19.05 | 1.0408
303 | 7.575 | 24.8521 | 67.8 | 67.919 | 0.671 | 19.07 | 0.98794
304 | 7.6 | 24.9341 | 69.85 | 69.9599 | 0.655 | 17.6 | 0.93625
305 | 7.625 | 25.0161 | 71.22 | 71.3312 | 0.642 | 17.81 | 0.90003
306 | 7.65 | 25.0981 | 72.68 | 72.7602 | 0.612 | 12.84 | 0.84112
307 | 7.675 | 25.1801 | 73.09 | 73.1668 | 0.588 | 12.31 | 0.80364
308 | 7.7 | 25.2622 | 73.2 | 73.2681 | 0.594 | 10.91 | 0.81072
309 | 7.725 | 25.3442 | 73.02 | 73.0877 | 0.436 | 10.84 | 0.59654
310 | 7.75 | 25.4262 | 73.12 | 73.1925 | 0.468 | 11.61 | 0.63941
311 | 7.775 | 25.5082 | 73.36 | 73.4427 | 0.508 | 13.25 | 0.6917
312 | 7.8 | 25.5902 | 74.66 | 74.7556 | 0.547 | 15.32 | 0.73172
313 | 7.825 | 25.6723 | 73.45 | 73.5549 | 0.594 | 16.8 | 0.80756
314 | 7.85 | 25.7543 | 75.49 | 75.6026 | 0.61 | 18.03 | 0.80685
315 | 7.875 | 25.8363 | 76.45 | 76.5582 | 0.63 | 17.33 | 0.8229
316 | 7.9 | 25.9183 | 75.66 | 75.7653 | 0.66 | 16.87 | 0.87111
317 | 7.925 | 26.0003 | 72.21 | 72.3126 | 0.791 | 16.44 | 1.0939
318 | 7.95 | 26.0824 | 68.42 | 68.5228 | 0.838 | 16.46 | 1.223
319 | 7.975 | 26.1644 | 61.69 | 61.7941 | 0.879 | 16.68 | 1.4225
320 | 8 | 26.2464 | 55.75 | 55.8594 | 0.786 | 17.53 | 1.4071
321 | 8.025 | 26.3284 | 48.76 | 48.8797 | 0.808 | 19.18 | 1.653
322 | 8.05 | 26.4104 | 46.18 | 46.3039 | 0.817 | 19.84 | 1.7644
323 | 8.075 | 26.4925 | 46.87 | 47.0039 | 0.752 | 21.45 | 1.5999
324 | 8.1 | 26.5745 | 47.88 | 48.0012 | 0.813 | 19.42 | 1.6937
325 | 8.125 | 26.6565 | 47.63 | 47.7476 | 0.816 | 18.84 | 1.709
326 | 8.15 | 26.7385 | 47.13 | 47.2482 | 0.859 | 18.94 | 1.8181
327 | 8.175 | 26.8205 | 46.96 | 47.0756 | 0.78 | 18.52 | 1.6569
328 | 8.2 | 26.9026 | 45.73 | 45.8499 | 0.723 | 19.21 | 1.5769
329 | 8.225 | 26.9846 | 46.18 | 46.2588 | 0.677 | 12.62 | 1.4635
330 | 8.25 | 27.0666 | 47.44 | 47.4986 | 0.671 | 9.39 | 1.4127
331 | 8.275 | 27.1486 | 52.76 | 52.7813 | 0.666 | 3.41 | 1.2618
332 | 8.3 | 27.2306 | 54.9 | 54.927 | 0.681 | 4.33 | 1.2398
333 | 8.325 | 27.3127 | 55.82 | 55.853 | 0.734 | 5.28 | 1.3142
334 | 8.35 | 27.3947 | 56.47 | 56.5095 | 0.761 | 6.33 | 1.3467
335 | 8.375 | 27.4767 | 56.43 | 56.4852 | 0.696 | 8.84 | 1.2322
336 | 8.4 | 27.5587 | 55.76 | 55.8295 | 0.682 | 11.13 | 1.2216
337 | 8.425 | 27.6407 | 59.86 | 59.9432 | 0.67 | 13.32 | 1.1177
338 | 8.45 | 27.7228 | 71.71 | 71.8054 | 0.686 | 15.28 | 0.95536
339 | 8.475 | 27.8048 | 87.28 | 87.3778 | 0.702 | 15.67 | 0.80341
340 | 8.5 | 27.8868 | 93.02 | 93.0966 | 0.745 | 12.27 | 0.80024
341 | 8.525 | 27.9688 | 97.33 | 97.4161 | 0.799 | 13.8 | 0.82019
342 | 8.55 | 28.0508 | 100.12 | 100.2138 | 0.861 | 15.02 | 0.85916
343 | 8.575 | 28.1329 | 102.16 | 102.2525 | 0.986 | 14.81 | 0.96428
344 | 8.6 | 28.2149 | 103.26 | 103.3584 | 0.86 | 15.76 | 0.83206
345 | 8.625 | 28.2969 | 104.45 | 104.5632 | 0.744 | 18.13 | 0.71153
346 | 8.65 | 28.3789 | 105.1 | 105.2172 | 0.731 | 18.78 | 0.69475
347 | 8.675 | 28.4609 | 103.27 | 103.3934 | 0.71 | 19.76 | 0.6867
348 | 8.7 | 28.543 | 104.01 | 104.1315 | 0.693 | 19.46 | 0.6655
349 | 8.725 | 28.625 | 101.01 | 101.1246 | 0.408 | 18.35 | 0.40346
350 | 8.75 | 28.707 | 97.83 | 97.9576 | 0.412 | 20.44 | 0.42059
351 | 8.775 | 28.789 | 91.25 | 91.3765 | 0.431 | 20.27 | 0.47167
352 | 8.8 | 28.871 | 85.62 | 85.7658 | 0.461 | 23.36 | 0.53751
353 | 8.825 | 28.9531 | 81.51 | 81.6675 | 0.451 | 25.23 | 0.55224
354 | 8.85 | 29.0351 | 83.53 | 83.6718 | 0.493 | 22.72 | 0.58921
355 | 8.875 | 29.1171 | 83.27 | 83.4061 | 0.488 | 21.8 | 0.58509
356 | 8.9 | 29.1991 | 82.79 | 82.9249 | 0.491 | 21.61 | 0.5921
357 | 8.925 | 29.2811 | 80.76 | 80.8915 | 0.487 | 21.07 | 0.60204
358 | 8.95 | 29.3632 | 81.54 | 81.6673 | 0.469 | 20.39 | 0.57428
359 | 8.975 | 29.4452 | 83.68 | 83.8063 | 0.498 | 20.23 | 0.59423
360 | 9 | 29.5272 | 85.63 | 85.7556 | 0.534 | 20.12 | 0.6227
361 | 9.025 | 29.6092 | 85.66 | 85.7877 | 0.548 | 20.46 | 0.63879
362 | 9.05 | 29.6912 | 83.55 | 83.6702 | 0.557 | 19.25 | 0.66571
363 | 9.075 | 29.7733 | 78.11 | 78.23 | 0.599 | 19.22 | 0.76569
364 | 9.1 | 29.8553 | 72.12 | 72.2404 | 0.642 | 19.28 | 0.8887
365 | 9.125 | 29.9373 | 62.52 | 62.6435 | 0.751 | 19.78 | 1.1988
366 | 9.15 | 30.0193 | 54 | 54.1267 | 0.819 | 20.29 | 1.5131
367 | 9.175 | 30.1013 | 41.15 | 41.3116 | 0.798 | 25.89 | 1.9317
368 | 9.2 | 30.1834 | 32.8 | 32.9451 | 0.802 | 23.25 | 2.4343
369 | 9.225 | 30.2654 | 27.86 | 28.0201 | 0.792 | 25.64 | 2.8265
370 | 9.25 | 30.3474 | 27.46 | 27.6368 | 0.715 | 28.32 | 2.5871
371 | 9.275 | 30.4294 | 28.05 | 28.2731 | 0.658 | 35.73 | 2.3273
372 | 9.3 | 30.5114 | 25.57 | 25.8192 | 0.579 | 39.92 | 2.2425
373 | 9.325 | 30.5935 | 23.86 | 24.1736 | 0.553 | 50.24 | 2.2876
374 | 9.35 | 30.6755 | 21.93 | 22.4344 | 0.492 | 80.8 | 2.1931
375 | 9.375 | 30.7575 | 21.3 | 21.8535 | 0.454 | 88.67 | 2.0775
376 | 9.4 | 30.8395 | 21.77 | 22.3145 | 0.4 | 87.22 | 1.7926
377 | 9.425 | 30.9215 | 22.16 | 22.6476 | 0.325 | 78.1 | 1.435
378 | 9.45 | 31.0036 | 21.11 | 21.5419 | 0.201 | 69.18 | 0.93307
379 | 9.475 | 31.0856 | 20.64 | 21.0133 | 0.154 | 59.8 | 0.73287
380 | 9.5 | 31.1676 | 19.87 | 20.2175 | 0.139 | 55.67 | 0.68752
381 | 9.525 | 31.2496 | 18.73 | 19.1141 | 0.157 | 61.53 | 0.82138
382 | 9.55 | 31.3316 | 17.03 | 17.5093 | 0.237 | 76.78 | 1.3536
383 | 9.575 | 31.4137 | 15.54 | 16.0789 | 0.306 | 86.33 | 1.9031
384 | 9.6 | 31.4957 | 13.82 | 14.426 | 0.298 | 97.07 | 2.0657
385 | 9.625 | 31.5777 | 13.41 | 14.0347 | 0.279 | 100.07 | 1.9879
386 | 9.65 | 31.6597 | 17.09 | 17.6888 | 0.263 | 95.92 | 1.4868
387 | 9.675 | 31.7417 | 25.84 | 26.2988 | 0.275 | 73.5 | 1.0457
388 | 9.7 | 31.8238 | 36.45 | 36.6181 | 0.302 | 26.93 | 0.82473
389 | 9.725 | 31.9058 | 41.12 | 41.1974 | 0.204 | 12.4 | 0.49518
390 | 9.75 | 31.9878 | 46.9 | 46.9839 | 0.188 | 13.44 | 0.40014
391 | 9.775 | 32.0698 | 51.16 | 51.2637 | 0.214 | 16.61 | 0.41745
392 | 9.8 | 32.1518 | 56.03 | 56.1474 | 0.288 | 18.81 | 0.51294
393 | 9.825 | 32.2339 | 59.16 | 59.283 | 0.446 | 19.7 | 0.75232
394 | 9.85 | 32.3159 | 57.46 | 57.6222 | 0.58 | 25.98 | 1.0066
395 | 9.875 | 32.3979 | 51.73 | 51.9087 | 0.752 | 28.63 | 1.4487
396 | 9.9 | 32.4799 | 45.69 | 45.8755 | 0.859 | 29.72 | 1.8725
397 | 9.925 | 32.5619 | 36.26 | 36.4687 | 0.879 | 33.43 | 2.4103
398 | 9.95 | 32.644 | 30 | 30.2267 | 0.815 | 36.31 | 2.6963
399 | 9.975 | 32.726 | 23.49 | 23.7625 | 0.76 | 43.65 | 3.1983
400 | 10 | 32.808 | 20.68 | 21.0519 | 0.714 | 59.58 | 3.3916
401 | 10.025 | 32.89 | 16.04 | 16.6774 | 0.562 | 102.11 | 3.3698
402 | 10.05 | 32.972 | 13.45 | 14.3058 | 0.461 | 137.08 | 3.2225
403 | 10.075 | 33.0541 | 15.6 | 16.6834 | 0.337 | 173.54 | 2.02
404 | 10.1 | 33.1361 | 30.64 | 31.6875 | 0.308 | 167.8 | 0.97199
405 | 10.125 | 33.2181 | 41.45 | 42.1851 | 0.455 | 117.75 | 1.0786
406 | 10.15 | 33.3001 | 34.7 | 34.874 | 0.51 | 27.88 | 1.4624
407 | 10.175 | 33.3821 | 25.92 | 26.0477 | 0.516 | 20.46 | 1.981
408 | 10.2 | 33.4642 | 20.38 | 20.5203 | 0.48 | 22.48 | 2.3391
409 | 10.225 | 33.5462 | 17.05 | 17.2256 | 0.437 | 28.13 | 2.5369
410 | 10.25 | 33.6282 | 14.59 | 14.8052 | 0.328 | 34.48 | 2.2154
411 | 10.275 | 33.7102 | 14.26 | 14.6162 | 0.276 | 57.06 | 1.8883
412 | 10.3 | 33.7922 | 13.88 | 14.3794 | 0.168 | 79.99 | 1.1683
413 | 10.325 | 33.8743 | 13.87 | 14.4545 | 0.14 | 93.63 | 0.96856
414 | 10.35 | 33.9563 | 16.06 | 16.8766 | 0.166 | 130.81 | 0.98361
415 | 10.375 | 34.0383 | 18.55 | 19.3134 | 0.188 | 122.29 | 0.97342
416 | 10.4 | 34.1203 | 18.39 | 19.0722 | 0.262 | 109.28 | 1.3737
417 | 10.425 | 34.2023 | 16.63 | 17.2578 | 0.294 | 100.56 | 1.7036
418 | 10.45 | 34.2844 | 14.89 | 15.4975 | 0.313 | 97.31 | 2.0197
419 | 10.475 | 34.3664 | 13.12 | 13.8171 | 0.336 | 111.67 | 2.4318
420 | 10.5 | 34.4484 | 11.16 | 12.0652 | 0.308 | 145 | 2.5528
421 | 10.525 | 34.5304 | 10.3 | 11.0868 | 0.291 | 126.03 | 2.6248
422 | 10.55 | 34.6124 | 10.59 | 11.575 | 0.267 | 157.78 | 2.3067
423 | 10.575 | 34.6945 | 12.12 | 13.0967 | 0.245 | 156.45 | 1.8707
424 | 10.6 | 34.7765 | 13.12 | 13.9364 | 0.236 | 130.78 | 1.6934
425 | 10.625 | 34.8585 | 12.66 | 13.3049 | 0.236 | 103.3 | 1.7738
426 | 10.65 | 34.9405 | 10.38 | 11.0314 | 0.236 | 104.34 | 2.1394
427 | 10.675 | 35.0225 | 9.74 | 10.594 | 0.239 | 136.8 | 2.256
428 | 10.7 | 35.1046 | 10.31 | 11.2585 | 0.219 | 151.93 | 1.9452
429 | 10.725 | 35.1866 | 10.85 | 11.7499 | 0.141 | 144.15 | 1.2
430 | 10.75 | 35.2686 | 10.51 | 11.3061 | 0.148 | 127.53 | 1.309
431 | 10.775 | 35.3506 | 10.29 | 11.0804 | 0.17 | 126.61 | 1.5342
432 | 10.8 | 35.4326 | 10.02 | 10.8869 | 0.187 | 138.87 | 1.7177
433 | 10.825 | 35.5147 | 10.74 | 11.5934 | 0.181 | 136.7 | 1.5612
434 | 10.85 | 35.5967 | 10.74 | 11.4849 | 0.192 | 119.32 | 1.6718
435 | 10.875 | 35.6787 | 10.71 | 11.4262 | 0.2 | 114.73 | 1.7504
436 | 10.9 | 35.7607 | 10.23 | 10.9606 | 0.225 | 117.03 | 2.0528
437 | 10.925 | 35.8427 | 10.1 | 10.9907 | 0.236 | 142.68 | 2.1473
438 | 10.95 | 35.9248 | 10.88 | 11.7803 | 0.258 | 144.22 | 2.1901
439 | 10.975 | 36.0068 | 11.21 | 12.0005 | 0.304 | 126.62 | 2.5332
440 | 11 | 36.0888 | 16.21 | 17.0594 | 0.366 | 136.07 | 2.1454
441 | 11.025 | 36.1708 | 31.16 | 31.9176 | 0.451 | 121.35 | 1.413
442 | 11.05 | 36.2528 | 37.29 | 37.4582 | 0.557 | 26.94 | 1.487
443 | 11.075 | 36.3349 | 40.8 | 40.8586 | 0.593 | 9.39 | 1.4513
444 | 11.1 | 36.4169 | 45.18 | 45.2328 | 0.543 | 8.45 | 1.2005
445 | 11.125 | 36.4989 | 54.48 | 54.5461 | 0.477 | 10.59 | 0.87449
446 | 11.15 | 36.5809 | 64 | 63.9594 | 0.515 | -6.51 | 0.8052
447 | 11.175 | 36.6629 | 66.49 | 66.414 | 0.591 | -12.18 | 0.88987
448 | 11.2 | 36.745 | 66.95 | 66.8727 | 0.684 | -12.38 | 1.0228
449 | 11.225 | 36.827 | 66.67 | 66.6162 | 0.779 | -8.62 | 1.1694
450 | 11.25 | 36.909 | 66.63 | 66.6004 | 0.839 | -4.74 | 1.2598
451 | 11.275 | 36.991 | 66.49 | 66.4935 | 0.886 | 0.56 | 1.3325
452 | 11.3 | 37.073 | 66.65 | 66.6799 | 0.92 | 4.79 | 1.3797
453 | 11.325 | 37.1551 | 66.75 | 66.8135 | 0.943 | 10.17 | 1.4114
454 | 11.35 | 37.2371 | 67.38 | 67.4876 | 0.988 | 17.23 | 1.464
455 | 11.375 | 37.3191 | 68.62 | 68.7402 | 0.733 | 19.26 | 1.0663
456 | 11.4 | 37.4011 | 69.32 | 69.4508 | 0.738 | 20.95 | 1.0626
457 | 11.425 | 37.4831 | 68.56 | 68.6792 | 0.782 | 19.1 | 1.1386
458 | 11.45 | 37.5652 | 64.19 | 64.34 | 0.833 | 24.02 | 1.2947
459 | 11.475 | 37.6472 | 53.19 | 53.2976 | 0.924 | 17.23 | 1.7337
460 | 11.5 | 37.7292 | 46.92 | 47.0533 | 0.98 | 21.36 | 2.0827
461 | 11.525 | 37.8112 | 36.16 | 36.304 | 0.975 | 23.06 | 2.6857
462 | 11.55 | 37.8932 | 29.35 | 29.5401 | 0.88 | 30.45 | 2.979
463 | 11.575 | 37.9753 | 23.22 | 23.4082 | 0.817 | 30.15 | 3.4902
464 | 11.6 | 38.0573 | 20.48 | 20.6828 | 0.689 | 32.48 | 3.3313
465 | 11.625 | 38.1393 | 17.98 | 18.3177 | 0.592 | 54.09 | 3.2319
466 | 11.65 | 38.2213 | 11.92 | 12.4783 | 0.481 | 89.44 | 3.8547
467 | 11.675 | 38.3033 | 15.4 | 15.9601 | 0.425 | 89.72 | 2.6629
468 | 11.7 | 38.3854 | 14.05 | 14.8606 | 0.358 | 129.84 | 2.4091
469 | 11.725 | 38.4674 | 14.47 | 15.3065 | 0.351 | 133.99 | 2.2931
470 | 11.75 | 38.5494 | 15.18 | 15.8594 | 0.335 | 108.83 | 2.1123
471 | 11.775 | 38.6314 | 16.39 | 16.8949 | 0.303 | 80.88 | 1.7934
472 | 11.8 | 38.7134 | 21.52 | 21.7209 | 0.281 | 32.18 | 1.2937
473 | 11.825 | 38.7955 | 21.29 | 21.4682 | 0.23 | 28.55 | 1.0714
474 | 11.85 | 38.8775 | 21.17 | 21.408 | 0.208 | 38.13 | 0.9716
475 | 11.875 | 38.9595 | 19.79 | 20.0252 | 0.233 | 37.68 | 1.1635
476 | 11.9 | 39.0415 | 17.86 | 18.1462 | 0.225 | 45.85 | 1.2399
477 | 11.925 | 39.1235 | 15.75 | 16.0818 | 0.219 | 53.15 | 1.3618
478 | 11.95 | 39.2056 | 14.5 | 14.8387 | 0.219 | 54.25 | 1.4759
479 | 11.975 | 39.2876 | 13.74 | 14.1157 | 0.217 | 60.18 | 1.5373
480 | 12 | 39.3696 | 13.25 | 13.684 | 0.183 | 69.52 | 1.3373
481 | 12.025 | 39.4516 | 12.77 | 13.3142 | 0.16 | 87.18 | 1.2017
482 | 12.05 | 39.5336 | 14.1 | 14.681 | 0.152 | 93.07 | 1.0354
483 | 12.075 | 39.6157 | 15.36 | 15.9013 | 0.151 | 86.71 | 0.94961
484 | 12.1 | 39.6977 | 15.27 | 15.8131 | 0.183 | 87 | 1.1573
485 | 12.125 | 39.7797 | 13.99 | 14.5473 | 0.173 | 89.27 | 1.1892
486 | 12.15 | 39.8617 | 12.38 | 13.0266 | 0.18 | 103.57 | 1.3818
487 | 12.175 | 39.9437 | 11.59 | 12.2148 | 0.182 | 100.09 | 1.49
488 | 12.2 | 40.0258 | 10.53 | 11.2228 | 0.174 | 110.97 | 1.5504
489 | 12.225 | 40.1078 | 10.28 | 11.0373 | 0.169 | 121.31 | 1.5312
490 | 12.25 | 40.1898 | 11.22 | 11.9875 | 0.141 | 122.94 | 1.1762
491 | 12.275 | 40.2718 | 11.22 | 11.9498 | 0.128 | 116.91 | 1.0711
492 | 12.3 | 40.3538 | 10.78 | 11.4565 | 0.11 | 108.37 | 0.96015
493 | 12.325 | 40.4359 | 10.55 | 11.2646 | 0.123 | 114.47 | 1.0919
494 | 12.35 | 40.5179 | 9.58 | 10.3731 | 0.131 | 127.04 | 1.2629
495 | 12.375 | 40.5999 | 9.37 | 10.2107 | 0.126 | 134.67 | 1.234
496 | 12.4 | 40.6819 | 9.38 | 10.207 | 0.123 | 132.48 | 1.2051
497 | 12.425 | 40.7639 | 9.79 | 10.5916 | 0.115 | 128.4 | 1.0858
498 | 12.45 | 40.846 | 9.62 | 10.4309 | 0.112 | 129.9 | 1.0737
499 | 12.475 | 40.928 | 9.22 | 9.9842 | 0.107 | 122.41 | 1.0717
500 | 12.5 | 41.01 | 8.57 | 9.3571 | 0.103 | 126.09 | 1.1008
501 | 12.525 | 41.092 | 8.21 | 9.0563 | 0.117 | 135.57 | 1.2919
502 | 12.55 | 41.174 | 8.37 | 9.215 | 0.119 | 135.36 | 1.2914
503 | 12.575 | 41.2561 | 9.21 | 10.0784 | 0.122 | 139.11 | 1.2105
504 | 12.6 | 41.3381 | 10.85 | 11.645 | 0.136 | 127.35 | 1.1679
505 | 12.625 | 41.4201 | 11.45 | 12.1726 | 0.141 | 115.75 | 1.1583
506 | 12.65 | 41.5021 | 10.88 | 11.6146 | 0.141 | 117.67 | 1.214
507 | 12.675 | 41.5841 | 10.79 | 11.5102 | 0.137 | 115.37 | 1.1902
508 | 12.7 | 41.6662 | 10.49 | 11.1874 | 0.106 | 111.71 | 0.9475
509 | 12.725 | 41.7482 | 9.96 | 10.6237 | 0.109 | 106.31 | 1.026
510 | 12.75 | 41.8302 | 10.17 | 10.8503 | 0.1 | 108.97 | 0.92164
511 | 12.775 | 41.9122 | 10.5 | 11.1562 | 0.12 | 105.11 | 1.0756
512 | 12.8 | 41.9942 | 12.23 | 12.7984 | 0.158 | 91.05 | 1.2345
513 | 12.825 | 42.0763 | 11.98 | 12.6267 | 0.179 | 103.59 | 1.4176
514 | 12.85 | 42.1583 | 11.92 | 12.6354 | 0.156 | 114.6 | 1.2346
515 | 12.875 | 42.2403 | 13.5 | 14.1771 | 0.131 | 108.47 | 0.92402
516 | 12.9 | 42.3223 | 16.01 | 16.4419 | 0.132 | 69.18 | 0.80283
517 | 12.925 | 42.4043 | 16.93 | 17.2739 | 0.162 | 55.09 | 0.93783
518 | 12.95 | 42.4864 | 15.88 | 16.2504 | 0.142 | 59.34 | 0.87382
519 | 12.975 | 42.5684 | 15.9 | 16.3673 | 0.13 | 74.86 | 0.79427
520 | 13 | 42.6504 | 17.62 | 18.1371 | 0.125 | 82.83 | 0.6892
521 | 13.025 | 42.7324 | 18.12 | 18.6114 | 0.13 | 78.72 | 0.6985
522 | 13.05 | 42.8144 | 16.73 | 17.2422 | 0.154 | 82.05 | 0.89316
523 | 13.075 | 42.8965 | 15 | 15.5367 | 0.151 | 85.98 | 0.97189
524 | 13.1 | 42.9785 | 12.89 | 13.4917 | 0.157 | 96.38 | 1.1637
525 | 13.125 | 43.0605 | 12.03 | 12.656 | 0.163 | 100.27 | 1.2879
526 | 13.15 | 43.1425 | 12.45 | 13.1233 | 0.159 | 107.86 | 1.2116
527 | 13.175 | 43.2245 | 12.3 | 12.9367 | 0.149 | 101.99 | 1.1518
528 | 13.2 | 43.3066 | 12.03 | 12.638 | 0.152 | 97.39 | 1.2027
529 | 13.225 | 43.3886 | 11.77 | 12.4486 | 0.144 | 108.71 | 1.1568
530 | 13.25 | 43.4706 | 11.33 | 12.0404 | 0.148 | 113.79 | 1.2292
531 | 13.275 | 43.5526 | 12.31 | 12.9986 | 0.127 | 110.3 | 0.97703
532 | 13.3 | 43.6346 | 12.06 | 12.7579 | 0.111 | 111.79 | 0.87005
533 | 13.325 | 43.7167 | 10.89 | 11.6163 | 0.116 | 116.34 | 0.9986
534 | 13.35 | 43.7987 | 11.29 | 12.1213 | 0.106 | 133.17 | 0.87449
535 | 13.375 | 43.8807 | 12.38 | 13.1622 | 0.111 | 125.29 | 0.84333
536 | 13.4 | 43.9627 | 11.44 | 12.1752 | 0.112 | 117.77 | 0.9199
537 | 13.425 | 44.0447 | 9.85 | 10.7202 | 0.11 | 139.39 | 1.0261
538 | 13.45 | 44.1268 | 9.63 | 10.6059 | 0.103 | 156.32 | 0.97116
539 | 13.475 | 44.2088 | 9.45 | 10.427 | 0.105 | 156.5 | 1.007
540 | 13.5 | 44.2908 | 9.53 | 10.5118 | 0.11 | 157.27 | 1.0464
541 | 13.525 | 44.3728 | 9.51 | 10.4884 | 0.098 | 156.72 | 0.93437
542 | 13.55 | 44.4548 | 9.63 | 10.6288 | 0.096 | 160 | 0.9032
543 | 13.575 | 44.5369 | 10.21 | 11.1558 | 0.097 | 151.5 | 0.86951
544 | 13.6 | 44.6189 | 10.32 | 11.2497 | 0.102 | 148.92 | 0.90669
545 | 13.625 | 44.7009 | 10.75 | 11.7191 | 0.136 | 155.24 | 1.1605
546 | 13.65 | 44.7829 | 10.9 | 11.8696 | 0.12 | 155.31 | 1.011
547 | 13.675 | 44.8649 | 10.33 | 11.2265 | 0.126 | 143.61 | 1.1223
548 | 13.7 | 44.947 | 10.04 | 10.9638 | 0.129 | 147.98 | 1.1766
549 | 13.725 | 45.029 | 10.82 | 11.7739 | 0.128 | 152.81 | 1.0871
550 | 13.75 | 45.111 | 11.13 | 11.9831 | 0.111 | 136.65 | 0.92631
551 | 13.775 | 45.193 | 10.9 | 11.7167 | 0.117 | 130.83 | 0.99857
552 | 13.8 | 45.275 | 10.52 | 11.4993 | 0.11 | 156.87 | 0.95658
553 | 13.825 | 45.3571 | 9.85 | 10.8086 | 0.121 | 153.56 | 1.1195
554 | 13.85 | 45.4391 | 9.2 | 10.2636 | 0.123 | 170.38 | 1.1984
555 | 13.875 | 45.5211 | 9.51 | 10.6112 | 0.119 | 176.39 | 1.1215
556 | 13.9 | 45.6031 | 9.94 | 11.0014 | 0.11 | 170.02 | 0.99987
557 | 13.925 | 45.6851 | 9.94 | 10.9652 | 0.101 | 164.23 | 0.92109
558 | 13.95 | 45.7672 | 9.38 | 10.3911 | 0.109 | 161.97 | 1.049
559 | 13.975 | 45.8492 | 9.73 | 10.7252 | 0.127 | 159.41 | 1.1841
560 | 14 | 45.9312 | 10.3 | 11.3412 | 0.146 | 166.79 | 1.2873
561 | 14.025 | 46.0132 | 11.97 | 12.9548 | 0.155 | 157.75 | 1.1965
562 | 14.05 | 46.0952 | 12.52 | 13.3664 | 0.151 | 135.58 | 1.1297
563 | 14.075 | 46.1773 | 12.41 | 13.1978 | 0.145 | 126.2 | 1.0987
564 | 14.1 | 46.2593 | 11.77 | 12.541 | 0.145 | 123.51 | 1.1562
565 | 14.125 | 46.3413 | 11.62 | 12.4712 | 0.135 | 136.35 | 1.0825
566 | 14.15 | 46.4233 | 11.15 | 11.9943 | 0.134 | 135.25 | 1.1172
567 | 14.175 | 46.5053 | 10.25 | 11.1387 | 0.146 | 142.36 | 1.3107
568 | 14.2 | 46.5874 | 9.87 | 10.7932 | 0.121 | 147.89 | 1.1211
569 | 14.225 | 46.6694 | 10.42 | 11.4585 | 0.121 | 166.36 | 1.056
570 | 14.25 | 46.7514 | 10.92 | 11.8713 | 0.145 | 152.38 | 1.2214
571 | 14.275 | 46.8334 | 10.68 | 11.6632 | 0.132 | 157.49 | 1.1318
572 | 14.3 | 46.9154 | 10.54 | 11.5439 | 0.125 | 160.81 | 1.0828
573 | 14.325 | 46.9975 | 10.28 | 11.3182 | 0.113 | 166.3 | 0.9984
574 | 14.35 | 47.0795 | 9.78 | 10.7869 | 0.113 | 161.29 | 1.0476
575 | 14.375 | 47.1615 | 9.06 | 10.1599 | 0.112 | 176.19 | 1.1024
576 | 14.4 | 47.2435 | 9.41 | 10.5218 | 0.117 | 178.1 | 1.112
577 | 14.425 | 47.3255 | 9.33 | 10.4169 | 0.132 | 174.1 | 1.2672
578 | 14.45 | 47.4076 | 9.3 | 10.409 | 0.129 | 177.64 | 1.2393
579 | 14.475 | 47.4896 | 9.27 | 10.3803 | 0.13 | 177.86 | 1.2524
580 | 14.5 | 47.5716 | 9.2 | 10.3115 | 0.128 | 178.05 | 1.2413
581 | 14.525 | 47.6536 | 9.25 | 10.3696 | 0.11 | 179.34 | 1.0608
582 | 14.55 | 47.7356 | 9.09 | 10.2067 | 0.115 | 178.88 | 1.1267
583 | 14.575 | 47.8177 | 9.29 | 10.3815 | 0.118 | 174.85 | 1.1366
584 | 14.6 | 47.8997 | 9.6 | 10.6878 | 0.116 | 174.25 | 1.0854
585 | 14.625 | 47.9817 | 9.89 | 10.8805 | 0.118 | 158.67 | 1.0845
586 | 14.65 | 48.0637 | 9.4 | 10.3858 | 0.124 | 157.91 | 1.1939
587 | 14.675 | 48.1457 | 9.31 | 10.3947 | 0.12 | 173.75 | 1.1544
588 | 14.7 | 48.2278 | 9.29 | 10.4121 | 0.122 | 179.75 | 1.1717
589 | 14.725 | 48.3098 | 9.34 | 10.4842 | 0.124 | 183.29 | 1.1827
590 | 14.75 | 48.3918 | 9.48 | 10.6782 | 0.126 | 191.93 | 1.18
591 | 14.775 | 48.4738 | 9.51 | 10.7378 | 0.13 | 196.68 | 1.2107
592 | 14.8 | 48.5558 | 9.95 | 11.1577 | 0.136 | 193.45 | 1.2189
593 | 14.825 | 48.6379 | 10.12 | 11.298 | 0.146 | 188.7 | 1.2923
594 | 14.85 | 48.7199 | 9.85 | 11.0232 | 0.155 | 187.93 | 1.4061
595 | 14.875 | 48.8019 | 9.77 | 10.9347 | 0.14 | 186.57 | 1.2803
596 | 14.9 | 48.8839 | 9.16 | 10.2929 | 0.13 | 181.48 | 1.263
597 | 14.925 | 48.9659 | 9.13 | 10.2513 | 0.133 | 179.62 | 1.2974
598 | 14.95 | 49.048 | 8.94 | 10.0806 | 0.124 | 182.71 | 1.2301
599 | 14.975 | 49.13 | 8.8 | 9.9596 | 0.12 | 185.76 | 1.2049
600 | 15 | 49.212 | 8.94 | 10.1316 | 0.127 | 190.88 | 1.2535
601 | 15.025 | 49.294 | 8.99 | 10.213 | 0.126 | 195.91 | 1.2337
602 | 15.05 | 49.376 | 9.2 | 10.4348 | 0.118 | 197.8 | 1.1308
603 | 15.075 | 49.4581 | 9.76 | 10.9872 | 0.123 | 196.58 | 1.1195
604 | 15.1 | 49.5401 | 9.3 | 10.5313 | 0.115 | 197.23 | 1.092
605 | 15.125 | 49.6221 | 9.25 | 10.5679 | 0.12 | 211.11 | 1.1355
606 | 15.15 | 49.7041 | 9.35 | 10.6285 | 0.124 | 204.8 | 1.1667
607 | 15.175 | 49.7861 | 9.47 | 10.7317 | 0.134 | 202.1 | 1.2486
608 | 15.2 | 49.8682 | 9.69 | 10.9583 | 0.145 | 203.17 | 1.3232
609 | 15.225 | 49.9502 | 9.73 | 10.9833 | 0.145 | 200.76 | 1.3202
610 | 15.25 | 50.0322 | 9.85 | 11.0683 | 0.147 | 195.15 | 1.3281
611 | 15.275 | 50.1142 | 10.02 | 11.1995 | 0.152 | 188.94 | 1.3572
612 | 15.3 | 50.1962 | 10.18 | 11.3435 | 0.148 | 186.37 | 1.3047
613 | 15.325 | 50.2783 | 10.1 | 11.2723 | 0.15 | 187.78 | 1.3307
614 | 15.35 | 50.3603 | 10.2 | 11.3655 | 0.151 | 186.69 | 1.3286
615 | 15.375 | 50.4423 | 10.44 | 11.6061 | 0.168 | 186.79 | 1.4475
616 | 15.4 | 50.5243 | 10.22 | 11.3556 | 0.171 | 181.9 | 1.5059
617 | 15.425 | 50.6063 | 10.16 | 11.2939 | 0.158 | 181.63 | 1.399
618 | 15.45 | 50.6884 | 9.95 | 11.1083 | 0.15 | 185.54 | 1.3503
619 | 15.475 | 50.7704 | 9.45 | 10.6631 | 0.138 | 194.32 | 1.2942
620 | 15.5 | 50.8524 | 9.34 | 10.5667 | 0.135 | 196.5 | 1.2776
621 | 15.525 | 50.9344 | 9.62 | 10.8366 | 0.139 | 194.89 | 1.2827
622 | 15.55 | 51.0164 | 9.66 | 10.8446 | 0.146 | 189.75 | 1.3463
623 | 15.575 | 51.0985 | 9.55 | 10.7475 | 0.153 | 191.82 | 1.4236
624 | 15.6 | 51.1805 | 9.56 | 10.7399 | 0.154 | 189.01 | 1.4339
625 | 15.625 | 51.2625 | 9.61 | 10.8364 | 0.153 | 196.46 | 1.4119
626 | 15.65 | 51.3445 | 9.52 | 10.7664 | 0.151 | 199.65 | 1.4025
627 | 15.675 | 51.4265 | 9.52 | 10.743 | 0.148 | 195.91 | 1.3776
628 | 15.7 | 51.5086 | 9.57 | 10.7857 | 0.144 | 194.74 | 1.3351
629 | 15.725 | 51.5906 | 9.43 | 10.6401 | 0.144 | 193.84 | 1.3534
630 | 15.75 | 51.6726 | 9.59 | 10.795 | 0.14 | 193.03 | 1.2969
631 | 15.775 | 51.7546 | 9.61 | 10.8006 | 0.15 | 190.72 | 1.3888
632 | 15.8 | 51.8366 | 9.97 | 11.1813 | 0.154 | 194.03 | 1.3773
633 | 15.825 | 51.9187 | 9.74 | 10.9354 | 0.15 | 191.48 | 1.3717
634 | 15.85 | 52.0007 | 9.77 | 10.9745 | 0.14 | 192.95 | 1.2757
635 | 15.875 | 52.0827 | 9.64 | 10.8511 | 0.141 | 194 | 1.2994
636 | 15.9 | 52.1647 | 9.52 | 10.7345 | 0.137 | 194.54 | 1.2763
637 | 15.925 | 52.2467 | 9.01 | 10.2622 | 0.131 | 200.59 | 1.2765
638 | 15.95 | 52.3288 | 9.4 | 10.6712 | 0.129 | 203.63 | 1.2089
639 | 15.975 | 52.4108 | 9.2 | 10.475 | 0.13 | 204.23 | 1.2411
640 | 16 | 52.4928 | 9.28 | 10.5274 | 0.129 | 199.82 | 1.2254
641 | 16.025 | 52.5748 | 9.21 | 10.4748 | 0.127 | 202.6 | 1.2124
642 | 16.05 | 52.6568 | 9.4 | 10.6778 | 0.137 | 204.68 | 1.283
643 | 16.075 | 52.7389 | 9.21 | 10.4863 | 0.145 | 204.45 | 1.3828
644 | 16.1 | 52.8209 | 9.49 | 10.7664 | 0.143 | 204.46 | 1.3282
645 | 16.125 | 52.9029 | 9.56 | 10.8458 | 0.138 | 205.97 | 1.2724
646 | 16.15 | 52.9849 | 9.58 | 10.8574 | 0.128 | 204.62 | 1.1789
647 | 16.175 | 53.0669 | 9.6 | 10.8713 | 0.126 | 203.64 | 1.159
648 | 16.2 | 53.149 | 9.67 | 10.9247 | 0.127 | 200.99 | 1.1625
649 | 16.225 | 53.231 | 9.62 | 10.8853 | 0.127 | 202.68 | 1.1667
650 | 16.25 | 53.313 | 9.46 | 10.7464 | 0.122 | 206.06 | 1.1353
651 | 16.275 | 53.395 | 9.59 | 10.9089 | 0.123 | 211.27 | 1.1275
652 | 16.3 | 53.477 | 9.64 | 10.9529 | 0.124 | 210.31 | 1.1321
653 | 16.325 | 53.5591 | 9.89 | 11.1993 | 0.13 | 209.74 | 1.1608
654 | 16.35 | 53.6411 | 9.73 | 11.0086 | 0.13 | 204.82 | 1.1809
655 | 16.375 | 53.7231 | 9.99 | 11.2321 | 0.134 | 198.96 | 1.193
656 | 16.4 | 53.8051 | 9.83 | 11.0745 | 0.133 | 199.35 | 1.201
657 | 16.425 | 53.8871 | 9.7 | 10.986 | 0.137 | 206 | 1.247
658 | 16.45 | 53.9692 | 9.98 | 11.2676 | 0.139 | 206.25 | 1.2336
659 | 16.475 | 54.0512 | 9.85 | 11.1286 | 0.149 | 204.82 | 1.3389
660 | 16.5 | 54.1332 | 9.97 | 11.2254 | 0.155 | 201.1 | 1.3808
661 | 16.525 | 54.2152 | 10.07 | 11.3225 | 0.153 | 200.64 | 1.3513
662 | 16.55 | 54.2972 | 9.89 | 11.1485 | 0.138 | 201.59 | 1.2378
663 | 16.575 | 54.3793 | 9.75 | 11.0114 | 0.134 | 202.06 | 1.2169
664 | 16.6 | 54.4613 | 9.85 | 11.1153 | 0.142 | 202.68 | 1.2775
665 | 16.625 | 54.5433 | 9.74 | 11.0198 | 0.147 | 205 | 1.334
666 | 16.65 | 54.6253 | 10.11 | 11.3697 | 0.145 | 201.79 | 1.2753
667 | 16.675 | 54.7073 | 10.18 | 11.4184 | 0.151 | 198.37 | 1.3224
668 | 16.7 | 54.7894 | 10.32 | 11.5706 | 0.154 | 200.33 | 1.331
669 | 16.725 | 54.8714 | 10.13 | 11.3849 | 0.141 | 201.02 | 1.2385
670 | 16.75 | 54.9534 | 10.01 | 11.2276 | 0.141 | 195.05 | 1.2558
671 | 16.775 | 55.0354 | 10.14 | 11.3701 | 0.145 | 197.04 | 1.2753
672 | 16.8 | 55.1174 | 10.48 | 11.7407 | 0.154 | 201.95 | 1.3117
673 | 16.825 | 55.1995 | 10.44 | 11.6298 | 0.155 | 190.59 | 1.3328
674 | 16.85 | 55.2815 | 10.17 | 11.3341 | 0.152 | 186.47 | 1.3411
675 | 16.875 | 55.3635 | 9.85 | 11.0833 | 0.156 | 197.56 | 1.4075
676 | 16.9 | 55.4455 | 9.83 | 11.06 | 0.142 | 197.03 | 1.2839
677 | 16.925 | 55.5275 | 9.83 | 11.0732 | 0.142 | 199.15 | 1.2824
678 | 16.95 | 55.6096 | 9.54 | 10.8437 | 0.135 | 208.84 | 1.245
679 | 16.975 | 55.6916 | 9.77 | 11.0769 | 0.137 | 209.34 | 1.2368
680 | 17 | 55.7736 | 9.98 | 11.2744 | 0.136 | 207.34 | 1.2063
681 | 17.025 | 55.8556 | 10.06 | 11.3529 | 0.132 | 207.1 | 1.1627
682 | 17.05 | 55.9376 | 10.05 | 11.337 | 0.14 | 206.16 | 1.2349
683 | 17.075 | 56.0197 | 9.93 | 11.2141 | 0.146 | 205.7 | 1.3019
684 | 17.1 | 56.1017 | 9.93 | 11.1932 | 0.153 | 202.34 | 1.3669
685 | 17.125 | 56.1837 | 10.28 | 11.5608 | 0.153 | 205.17 | 1.3234
686 | 17.15 | 56.2657 | 10.21 | 11.5042 | 0.15 | 207.32 | 1.3039
687 | 17.175 | 56.3477 | 10.14 | 11.4201 | 0.142 | 205.06 | 1.2434
688 | 17.2 | 56.4298 | 9.91 | 11.186 | 0.145 | 204.4 | 1.2963
689 | 17.225 | 56.5118 | 9.99 | 11.262 | 0.153 | 203.75 | 1.3586
690 | 17.25 | 56.5938 | 10.04 | 11.3332 | 0.155 | 207.15 | 1.3677
691 | 17.275 | 56.6758 | 10.17 | 11.4749 | 0.153 | 209.03 | 1.3333
692 | 17.3 | 56.7578 | 10.42 | 11.7018 | 0.141 | 205.33 | 1.2049
693 | 17.325 | 56.8399 | 10.07 | 11.3705 | 0.14 | 208.32 | 1.2313
694 | 17.35 | 56.9219 | 9.91 | 11.222 | 0.138 | 210.17 | 1.2297
695 | 17.375 | 57.0039 | 10.05 | 11.372 | 0.136 | 211.76 | 1.1959
696 | 17.4 | 57.0859 | 10.03 | 11.36 | 0.131 | 213.05 | 1.1532
697 | 17.425 | 57.1679 | 10.17 | 11.5093 | 0.125 | 214.53 | 1.0861
698 | 17.45 | 57.25 | 10.26 | 11.5931 | 0.127 | 213.55 | 1.0955
699 | 17.475 | 57.332 | 10.35 | 11.7092 | 0.131 | 217.73 | 1.1188
700 | 17.5 | 57.414 | 10.25 | 11.6152 | 0.135 | 218.68 | 1.1623
701 | 17.525 | 57.496 | 10.35 | 11.7145 | 0.14 | 218.57 | 1.1951
702 | 17.55 | 57.578 | 10.34 | 11.6872 | 0.141 | 215.81 | 1.2064
703 | 17.575 | 57.6601 | 10.43 | 11.7853 | 0.142 | 217.1 | 1.2049
704 | 17.6 | 57.7421 | 10.51 | 11.864 | 0.139 | 216.9 | 1.1716
705 | 17.625 | 57.8241 | 10.37 | 11.7156 | 0.131 | 215.55 | 1.1182
706 | 17.65 | 57.9061 | 10.51 | 11.8303 | 0.13 | 211.49 | 1.0989
707 | 17.675 | 57.9881 | 10.43 | 11.7428 | 0.128 | 210.29 | 1.09
708 | 17.7 | 58.0702 | 10.31 | 11.6175 | 0.139 | 209.44 | 1.1965
709 | 17.725 | 58.1522 | 10.15 | 11.4694 | 0.144 | 211.35 | 1.2555
710 | 17.75 | 58.2342 | 10.22 | 11.5571 | 0.15 | 214.19 | 1.2979
711 | 17.775 | 58.3162 | 10.16 | 11.5288 | 0.152 | 219.27 | 1.3184
712 | 17.8 | 58.3982 | 10.37 | 11.7481 | 0.144 | 220.76 | 1.2257
713 | 17.825 | 58.4803 | 10.16 | 11.5412 | 0.14 | 221.25 | 1.213
714 | 17.85 | 58.5623 | 9.99 | 11.3587 | 0.165 | 219.25 | 1.4526
715 | 17.875 | 58.6443 | 10.02 | 11.3795 | 0.165 | 217.77 | 1.45
716 | 17.9 | 58.7263 | 9.86 | 11.2435 | 0.125 | 221.62 | 1.1118
717 | 17.925 | 58.8083 | 10.21 | 11.6149 | 0.141 | 225.04 | 1.214
718 | 17.95 | 58.8904 | 11.08 | 12.4827 | 0.158 | 224.69 | 1.2658
719 | 17.975 | 58.9724 | 11.45 | 12.7663 | 0.16 | 210.85 | 1.2533
720 | 18 | 59.0544 | 12.14 | 13.1452 | 0.154 | 161.02 | 1.1715
721 | 18.025 | 59.1364 | 11.74 | 12.7119 | 0.152 | 155.69 | 1.1957
722 | 18.05 | 59.2184 | 11 | 12.192 | 0.154 | 190.94 | 1.2631
723 | 18.075 | 59.3005 | 10.68 | 11.9265 | 0.147 | 199.67 | 1.2326
724 | 18.1 | 59.3825 | 10.75 | 12.0353 | 0.136 | 205.89 | 1.13
725 | 18.125 | 59.4645 | 10.44 | 11.7672 | 0.138 | 212.6 | 1.1728
726 | 18.15 | 59.5465 | 10.61 | 11.9567 | 0.129 | 215.72 | 1.0789
727 | 18.175 | 59.6285 | 10.54 | 11.895 | 0.131 | 217.06 | 1.1013
728 | 18.2 | 59.7106 | 10.58 | 11.9434 | 0.134 | 218.4 | 1.122
729 | 18.225 | 59.7926 | 10.46 | 11.8236 | 0.141 | 218.43 | 1.1925
730 | 18.25 | 59.8746 | 10.66 | 12.0396 | 0.143 | 221 | 1.1877
731 | 18.275 | 59.9566 | 10.55 | 11.9363 | 0.145 | 222.06 | 1.2148
732 | 18.3 | 60.0386 | 10.88 | 12.1706 | 0.148 | 206.73 | 1.216
733 | 18.325 | 60.1207 | 10.83 | 12.1632 | 0.144 | 213.56 | 1.1839
734 | 18.35 | 60.2027 | 10.73 | 12.0629 | 0.14 | 213.52 | 1.1606
735 | 18.375 | 60.2847 | 10.87 | 12.1751 | 0.15 | 209.06 | 1.232
736 | 18.4 | 60.3667 | 10.78 | 12.1264 | 0.153 | 215.68 | 1.2617
737 | 18.425 | 60.4487 | 10.67 | 12.0133 | 0.148 | 215.18 | 1.232
738 | 18.45 | 60.5308 | 10.76 | 12.0899 | 0.145 | 213.04 | 1.1993
739 | 18.475 | 60.6128 | 10.47 | 11.8364 | 0.146 | 218.88 | 1.2335
740 | 18.5 | 60.6948 | 10.33 | 11.7115 | 0.143 | 221.29 | 1.221
741 | 18.525 | 60.7768 | 10.31 | 11.6976 | 0.144 | 222.28 | 1.231
742 | 18.55 | 60.8588 | 10.34 | 11.7507 | 0.148 | 225.98 | 1.2595
743 | 18.575 | 60.9409 | 10.5 | 11.9442 | 0.145 | 231.34 | 1.214
744 | 18.6 | 61.0229 | 10.54 | 11.999 | 0.152 | 233.71 | 1.2668
745 | 18.625 | 61.1049 | 10.41 | 11.8428 | 0.152 | 229.52 | 1.2835
746 | 18.65 | 61.1869 | 10.56 | 11.957 | 0.145 | 223.78 | 1.2127
747 | 18.675 | 61.2689 | 10.43 | 11.846 | 0.142 | 226.83 | 1.1987
748 | 18.7 | 61.351 | 10.48 | 11.939 | 0.133 | 233.72 | 1.114
749 | 18.725 | 61.433 | 10.49 | 11.9675 | 0.133 | 236.68 | 1.1113
750 | 18.75 | 61.515 | 10.71 | 12.1627 | 0.13 | 232.71 | 1.0688
751 | 18.775 | 61.597 | 10.82 | 12.2437 | 0.131 | 228.06 | 1.0699
752 | 18.8 | 61.679 | 11 | 12.4144 | 0.144 | 226.56 | 1.1599
753 | 18.825 | 61.7611 | 10.94 | 12.3731 | 0.159 | 229.57 | 1.285
754 | 18.85 | 61.8431 | 10.98 | 12.404 | 0.162 | 228.11 | 1.306
755 | 18.875 | 61.9251 | 11.03 | 12.4708 | 0.165 | 230.79 | 1.3231
756 | 18.9 | 62.0071 | 11 | 12.4498 | 0.161 | 232.24 | 1.2932
757 | 18.925 | 62.0891 | 10.87 | 12.3135 | 0.163 | 231.23 | 1.3237
758 | 18.95 | 62.1712 | 10.53 | 11.9915 | 0.155 | 234.11 | 1.2926
759 | 18.975 | 62.2532 | 10.36 | 11.8523 | 0.135 | 239.05 | 1.139
760 | 19 | 62.3352 | 10.43 | 11.8979 | 0.133 | 235.14 | 1.1178
761 | 19.025 | 62.4172 | 10.69 | 12.1304 | 0.153 | 230.73 | 1.2613
762 | 19.05 | 62.4992 | 10.87 | 12.2923 | 0.133 | 227.83 | 1.082
763 | 19.075 | 62.5813 | 11.03 | 12.4287 | 0.128 | 224.06 | 1.0299
764 | 19.1 | 62.6633 | 11.2 | 12.596 | 0.128 | 223.62 | 1.0162
765 | 19.125 | 62.7453 | 11.5 | 12.9193 | 0.149 | 227.36 | 1.1533
766 | 19.15 | 62.8273 | 11.53 | 12.9499 | 0.144 | 227.45 | 1.112
767 | 19.175 | 62.9093 | 11.57 | 12.8836 | 0.144 | 210.42 | 1.1177
768 | 19.2 | 62.9914 | 11.23 | 12.3955 | 0.142 | 186.7 | 1.1456
769 | 19.225 | 63.0734 | 10.88 | 12.1816 | 0.15 | 208.5 | 1.2314
770 | 19.25 | 63.1554 | 10.65 | 12.0489 | 0.157 | 224.09 | 1.303
771 | 19.275 | 63.2374 | 10.75 | 12.194 | 0.154 | 231.31 | 1.2629
772 | 19.3 | 63.3194 | 10.99 | 12.4628 | 0.154 | 235.93 | 1.2357
773 | 19.325 | 63.4015 | 10.97 | 12.4764 | 0.153 | 241.3 | 1.2263
774 | 19.35 | 63.4835 | 10.71 | 12.1917 | 0.149 | 237.35 | 1.2221
775 | 19.375 | 63.5655 | 10.86 | 12.324 | 0.152 | 234.51 | 1.2334
776 | 19.4 | 63.6475 | 10.83 | 12.2705 | 0.156 | 230.75 | 1.2713
777 | 19.425 | 63.7295 | 10.9 | 12.3407 | 0.158 | 230.78 | 1.2803
778 | 19.45 | 63.8116 | 11.14 | 12.6226 | 0.163 | 237.5 | 1.2913
779 | 19.475 | 63.8936 | 11.29 | 12.794 | 0.159 | 240.92 | 1.2428
780 | 19.5 | 63.9756 | 11.29 | 12.8043 | 0.155 | 242.57 | 1.2105
781 | 19.525 | 64.0576 | 11.33 | 12.8316 | 0.157 | 240.54 | 1.2235
782 | 19.55 | 64.1396 | 11.41 | 12.8958 | 0.162 | 238 | 1.2562
783 | 19.575 | 64.2217 | 11.38 | 12.8733 | 0.158 | 239.21 | 1.2273
784 | 19.6 | 64.3037 | 11.47 | 12.953 | 0.156 | 237.56 | 1.2044
785 | 19.625 | 64.3857 | 11.35 | 12.8371 | 0.153 | 238.21 | 1.1919
786 | 19.65 | 64.4677 | 11.4 | 12.8867 | 0.15 | 238.15 | 1.164
787 | 19.675 | 64.5497 | 11.48 | 12.9832 | 0.15 | 240.79 | 1.1553
788 | 19.7 | 64.6318 | 11.49 | 12.9949 | 0.151 | 241.07 | 1.162
789 | 19.725 | 64.7138 | 11.4 | 12.9054 | 0.145 | 241.14 | 1.1236
790 | 19.75 | 64.7958 | 11.37 | 12.8832 | 0.147 | 242.4 | 1.141
791 | 19.775 | 64.8778 | 11.49 | 12.9723 | 0.155 | 237.45 | 1.1949
792 | 19.8 | 64.9598 | 11.52 | 13.0278 | 0.148 | 241.53 | 1.136
793 | 19.825 | 65.0419 | 11.21 | 12.7307 | 0.136 | 243.6 | 1.0683
794 | 19.85 | 65.1239 | 11.57 | 13.0746 | 0.143 | 241.02 | 1.0937
795 | 19.875 | 65.2059 | 12.38 | 13.8632 | 0.158 | 237.59 | 1.1397
796 | 19.9 | 65.2879 | 12.53 | 13.8888 | 0.155 | 217.66 | 1.116
797 | 19.925 | 65.3699 | 12.76 | 14.123 | 0.163 | 218.34 | 1.1541
798 | 19.95 | 65.452 | 13.61 | 15.1047 | 0.138 | 239.43 | 0.91362
799 | 19.975 | 65.534 | 13.43 | 14.4776 | 0.129 | 167.81 | 0.89103
800 | 20 | 65.616 | 12.29 | 13.4061 | 0.125 | 178.79 | 0.93241
801 | 20.025 | 65.698 | 12.18 | 13.3044 | 0.124 | 180.11 | 0.93202
802 | 20.05 | 65.78 | 11.37 | 12.6829 | 0.138 | 210.31 | 1.0881
803 | 20.075 | 65.8621 | 10.48 | 11.8158 | 0.113 | 213.97 | 0.95635
804 | 20.1 | 65.9441 | 9.93 | 11.3869 | 0.077 | 233.38 | 0.67621
805 | 20.125 | 66.0261 | 10.1 | 11.5407 | 0.102 | 230.78 | 0.88383
806 | 20.15 | 66.1081 | 11.12 | 12.4913 | 0.122 | 219.66 | 0.97668
807 | 20.175 | 66.1901 | 13.55 | 14.9489 | 0.177 | 224.09 | 1.184
808 | 20.2 | 66.2722 | 14.65 | 15.697 | 0.21 | 167.72 | 1.3378
809 | 20.225 | 66.3542 | 17 | 18.0234 | 0.25 | 163.94 | 1.3871
810 | 20.25 | 66.4362 | 19.61 | 20.5028 | 0.331 | 143.01 | 1.6144
811 | 20.275 | 66.5182 | 24.77 | 25.6218 | 0.449 | 136.44 | 1.7524
812 | 20.3 | 66.6002 | 28.32 | 29.0705 | 0.518 | 120.22 | 1.7819
813 | 20.325 | 66.6823 | 32.45 | 33.1712 | 0.572 | 115.52 | 1.7244
814 | 20.35 | 66.7643 | 40.52 | 41.1637 | 0.506 | 103.11 | 1.2292
815 | 20.375 | 66.8463 | 59.41 | 59.9665 | 0.636 | 89.14 | 1.0606
816 | 20.4 | 66.9283 | 85.91 | 86.3237 | 0.822 | 66.27 | 0.95223
817 | 20.425 | 67.0103 | 116.64 | 116.9368 | 0.943 | 47.55 | 0.80642
818 | 20.45 | 67.0924 | 137.91 | 138.2224 | 1.122 | 50.05 | 0.81174
819 | 20.475 | 67.1744 | 151.51 | 151.8067 | 1.392 | 47.52 | 0.91696
820 | 20.5 | 67.2564 | 176.66 | 176.8586 | 1.834 | 31.82 | 1.037
821 | 20.525 | 67.3384 | 199.69 | 199.7524 | 2.31 | 9.99 | 1.1564
822 | 20.55 | 67.4204 | 235.43 | 235.5086 | 2.853 | 12.59 | 1.2114
823 | 20.575 | 67.5025 | 257.3 | 257.3573 | 3.357 | 9.18 | 1.3044
824 | 20.6 | 67.5845 | 276.94 | 276.9797 | 3.972 | 6.36 | 1.434
825 | 20.625 | 67.6665 | 293.47 | 293.4882 | 4.505 | 2.92 | 1.535
826 | 20.65 | 67.7485 | 306.84 | 306.8555 | 4.976 | 2.48 | 1.6216
827 | 20.675 | 67.8305 | 321.38 | 321.3828 | 5.378 | 0.45 | 1.6734
828 | 20.7 | 67.9126 | 335 | 335.0272 | 4.3 | 4.35 | 1.2835
829 | 20.725 | 67.9946 | 339.48 | 339.4774 | 4.807 | -0.41 | 1.416
830 | 20.75 | 68.0766 | 342.85 | 342.8424 | 5.434 | -1.22 | 1.585
831 | 20.775 | 68.1586 | 344.49 | 344.4886 | 5.855 | -0.22 | 1.6996
832 | 20.8 | 68.2406 | 336.06 | 336.1988 | 6.279 | 22.24 | 1.8676
833 | 20.825 | 68.3227 | 345.66 | 345.7061 | 6.627 | 7.38 | 1.9169
834 | 20.85 | 68.4047 | 348.28 | 348.3291 | 6.876 | 7.87 | 1.974
835 | 20.875 | 68.4867 | 349.73 | 349.7685 | 7.046 | 6.17 | 2.0145
836 | 20.9 | 68.5687 | 352.29 | 352.3057 | 7.174 | 2.52 | 2.0363
837 | 20.925 | 68.6507 | 351.9 | 351.9137 | 7.318 | 2.19 | 2.0795
838 | 20.95 | 68.7328 | 352.1 | 352.115 | 7.313 | 2.41 | 2.0769
839 | 20.975 | 68.8148 | 352.39 | 352.4063 | 7.248 | 2.61 | 2.0567
840 | 21 | 68.8968 | 350.73 | 350.743 | 7.379 | 2.08 | 2.1038
841 | 21.025 | 68.9788 | 351.44 | 351.4506 | 7.52 | 1.7 | 2.1397
842 | 21.05 | 69.0608 | 348.5 | 348.5145 | 7.545 | 2.33 | 2.1649
843 | 21.075 | 69.1429 | 344.69 | 344.708 | 7.505 | 2.89 | 2.1772
844 | 21.1 | 69.2249 | 339.57 | 339.5972 | 7.472 | 4.35 | 2.2003
845 | 21.125 | 69.3069 | 334.62 | 334.6458 | 7.36 | 4.14 | 2.1993
846 | 21.15 | 69.3889 | 330.07 | 330.0912 | 7.179 | 3.39 | 2.1749
847 | 21.175 | 69.4709 | 326.5 | 326.5172 | 6.958 | 2.76 | 2.131
848 | 21.2 | 69.553 | 322.43 | 322.4519 | 6.633 | 3.51 | 2.0571
849 | 21.225 | 69.635 | 324.7 | 324.7157 | 6.528 | 2.51 | 2.0104
850 | 21.25 | 69.717 | 326.38 | 326.3963 | 6.501 | 2.61 | 1.9918
851 | 21.275 | 69.799 | 325.47 | 325.4751 | 6.608 | 0.81 | 2.0303
852 | 21.3 | 69.881 | 325.43 | 325.438 | 6.841 | 1.28 | 2.1021
853 | 21.325 | 69.9631 | 320.7 | 320.6982 | 6.98 | -0.29 | 2.1765
854 | 21.35 | 70.0451 | 312.29 | 312.2883 | 7.13 | -0.27 | 2.2831
855 | 21.375 | 70.1271 | 302.07 | 302.0597 | 7.005 | -1.65 | 2.3191
856 | 21.4 | 70.2091 | 283.36 | 283.3525 | 6.552 | -1.2 | 2.3123
857 | 21.425 | 70.2911 | 262.38 | 262.3683 | 6.239 | -1.87 | 2.378
858 | 21.45 | 70.3732 | 237.75 | 237.7618 | 5.964 | 1.89 | 2.5084
859 | 21.475 | 70.4552 | 232.79 | 232.8072 | 5.703 | 2.75 | 2.4497
860 | 21.5 | 70.5372 | 250.87 | 250.894 | 5.778 | 3.85 | 2.303
861 | 21.525 | 70.6192 | 276.59 | 276.6193 | 5.821 | 4.7 | 2.1043
862 | 21.55 | 70.7012 | 305.03 | 305.0641 | 6.132 | 5.47 | 2.0101
863 | 21.575 | 70.7833 | 323.09 | 323.118 | 6.556 | 4.48 | 2.029
864 | 21.6 | 70.8653 | 329.69 | 329.6889 | 6.912 | -0.18 | 2.0965
865 | 21.625 | 70.9473 | 331.92 | 331.9367 | 7.219 | 2.68 | 2.1748
866 | 21.65 | 71.0293 | 331.74 | 331.7372 | 7.54 | -0.45 | 2.2729
867 | 21.675 | 71.1113 | 323.72 | 323.7223 | 7.724 | 0.37 | 2.386
868 | 21.7 | 71.1934 | 309.51 | 309.5102 | 7.03 | 0.03 | 2.2713
869 | 21.725 | 71.2754 | 294.04 | 294.0455 | 6.676 | 0.88 | 2.2704
870 | 21.75 | 71.3574 | 275.06 | 275.0662 | 6.023 | 1 | 2.1897
871 | 21.775 | 71.4394 | 248.66 | 248.6705 | 5.796 | 1.68 | 2.3308
872 | 21.8 | 71.5214 | 208.98 | 209.0818 | 5.667 | 16.31 | 2.7104
873 | 21.825 | 71.6035 | 173.06 | 173.1204 | 5.454 | 9.68 | 3.1504
874 | 21.85 | 71.6855 | 142.99 | 143.0291 | 4.908 | 6.27 | 3.4315
875 | 21.875 | 71.7675 | 116.61 | 116.6666 | 4.544 | 9.07 | 3.8949
876 | 21.9 | 71.8495 | 89.23 | 89.2897 | 4.203 | 9.57 | 4.7071
877 | 21.925 | 71.9315 | 69.5 | 69.5524 | 3.864 | 8.39 | 5.5555
878 | 21.95 | 72.0136 | 55.93 | 56.007 | 3.251 | 12.33 | 5.8046
879 | 21.975 | 72.0956 | 46.41 | 46.5673 | 2.555 | 25.2 | 5.4867
880 | 22 | 72.1776 | 36.05 | 36.2219 | 1.881 | 27.54 | 5.193
881 | 22.025 | 72.2596 | 31.18 | 31.4409 | 1.484 | 41.8 | 4.72
882 | 22.05 | 72.3416 | 27.55 | 27.8505 | 1.249 | 48.13 | 4.4847
883 | 22.075 | 72.4237 | 24.77 | 25.1154 | 1.148 | 55.33 | 4.5709
884 | 22.1 | 72.5057 | 23.12 | 23.6227 | 1.377 | 80.53 | 5.8291
885 | 22.125 | 72.5877 | 29.88 | 30.5606 | 2.168 | 109.03 | 7.0941
886 | 22.15 | 72.6697 | 107.6 | 108.8341 | 2.747 | 197.69 | 2.524
887 | 22.175 | 72.7517 | 184.56 | 185.3335 | 3.55 | 123.91 | 1.9155
888 | 22.2 | 72.8338 | 213.35 | 213.4668 | 4.139 | 18.71 | 1.9389
889 | 22.225 | 72.9158 | 226.7 | 226.6947 | 4.997 | -0.85 | 2.2043
890 | 22.25 | 72.9978 | 232.97 | 232.9544 | 5.348 | -2.5 | 2.2957
891 | 22.275 | 73.0798 | 239.02 | 239.0121 | 4.81 | -1.27 | 2.0125
892 | 22.3 | 73.1618 | 238.97 | 238.9661 | 4.601 | -0.62 | 1.9254
893 | 22.325 | 73.2439 | 238.78 | 238.7739 | 4.815 | -0.97 | 2.0166
894 | 22.35 | 73.3259 | 234.23 | 234.2168 | 5.572 | -2.11 | 2.379
895 | 22.375 | 73.4079 | 217.53 | 217.5136 | 5.837 | -2.63 | 2.6835
896 | 22.4 | 73.4899 | 199.31 | 199.2927 | 6.099 | -2.77 | 3.0603
897 | 22.425 | 73.5719 | 162.19 | 162.2084 | 6.453 | 2.95 | 3.9782
898 | 22.45 | 73.654 | 146.35 | 146.526 | 6.851 | 28.19 | 4.6756
899 | 22.475 | 73.736 | 143.68 | 144.1762 | 7.424 | 79.49 | 5.1493
900 | 22.5 | 73.818 | 144.26 | 144.9566 | 7.486 | 111.58 | 5.1643
901 | 22.525 | 73.9 | 151.71 | 152.1087 | 7.428 | 63.87 | 4.8833
902 | 22.55 | 73.982 | 150.23 | 150.6003 | 7.574 | 59.32 | 5.0292
903 | 22.575 | 74.0641 | 151.62 | 152.1496 | 7.882 | 84.84 | 5.1804
904 | 22.6 | 74.1461 | 154.91 | 155.7481 | 8.157 | 134.26 | 5.2373
905 | 22.625 | 74.2281 | 164.79 | 165.5761 | 8.234 | 125.93 | 4.9729
906 | 22.65 | 74.3101 | 181.69 | 182.1754 | 7.918 | 77.76 | 4.3464
907 | 22.675 | 74.3921 | 213.5 | 213.5599 | 7.363 | 9.6 | 3.4477
908 | 22.7 | 74.4742 | 231.34 | 231.3407 | 3.598 | 0.11 | 1.5553
909 | 22.725 | 74.5562 | 245.64 | 245.639 | 5.434 | -0.16 | 2.2122
910 | 22.75 | 74.6382 | 255 | 255.0012 | 5.539 | 0.2 | 2.1721
911 | 22.775 | 74.7202 | 262.78 | 262.7812 | 5.82 | 0.19 | 2.2148
912 | 22.8 | 74.8022 | 133.5 | 133.8629 | 6.194 | 58.13 | 4.6271
913 | 22.825 | 74.8843 | 256.22 | 256.2561 | 6.31 | 5.79 | 2.4624
914 | 22.85 | 74.9663 | 251.16 | 251.1603 | 6.808 | 0.05 | 2.7106
915 | 22.875 | 75.0483 | 238.89 | 238.8852 | 7.2 | -0.77 | 3.014
916 | 22.9 | 75.1303 | 216.66 | 216.6283 | 7.286 | -5.08 | 3.3634
917 | 22.925 | 75.2123 | 196.34 | 196.3133 | 7.078 | -4.27 | 3.6055
918 | 22.95 | 75.2944 | 156.15 | 156.1663 | 6.954 | 2.61 | 4.4529
919 | 22.975 | 75.3764 | 129.02 | 129.0405 | 6.675 | 3.28 | 5.1728
920 | 23 | 75.4584 | 88.41 | 88.5136 | 5.824 | 16.6 | 6.5798
921 | 23.025 | 75.5404 | 80.63 | 80.7063 | 5.295 | 12.22 | 6.5608
922 | 23.05 | 75.6224 | 72.93 | 73.0125 | 4.516 | 13.21 | 6.1852
923 | 23.075 | 75.7045 | 67.44 | 67.5402 | 3.848 | 16.05 | 5.6973
924 | 23.1 | 75.7865 | 74.45 | 74.6755 | 3.859 | 36.13 | 5.1677
925 | 23.125 | 75.8685 | 85.71 | 86.1651 | 4.093 | 72.9 | 4.7502
926 | 23.15 | 75.9505 | 106.35 | 107.5507 | 4.783 | 192.34 | 4.4472
927 | 23.175 | 76.0325 | 128.7 | 130.1782 | 5.468 | 236.78 | 4.2004
928 | 23.2 | 76.1146 | 134.8 | 136.118 | 6.304 | 211.13 | 4.6313
929 | 23.225 | 76.1966 | 137.31 | 138.5248 | 7.218 | 194.59 | 5.2106
930 | 23.25 | 76.2786 | 142.85 | 144.2628 | 7.599 | 226.31 | 5.2675
931 | 23.275 | 76.3606 | 149.6 | 150.2765 | 7.474 | 108.37 | 4.9735
932 | 23.3 | 76.4426 | 149.46 | 149.6637 | 7.641 | 32.63 | 5.1054
933 | 23.325 | 76.5247 | 142.75 | 142.9519 | 7.685 | 32.34 | 5.3759
934 | 23.35 | 76.6067 | 132.92 | 133.0243 | 7.457 | 16.71 | 5.6057
935 | 23.375 | 76.6887 | 125.45 | 125.5127 | 7.11 | 10.04 | 5.6648
936 | 23.4 | 76.7707 | 118.38 | 118.3743 | 6.601 | -0.91 | 5.5764
937 | 23.425 | 76.8527 | 121.43 | 121.5256 | 5.683 | 15.32 | 4.6764
938 | 23.45 | 76.9348 | 129.38 | 129.4334 | 5.134 | 8.55 | 3.9665
939 | 23.475 | 77.0168 | 128.93 | 128.9208 | 4.736 | -1.47 | 3.6736
940 | 23.5 | 77.0988 | 121.52 | 121.4973 | 4.32 | -3.63 | 3.5556
941 | 23.525 | 77.1808 | 101.13 | 101.1073 | 3.91 | -3.63 | 3.8672
942 | 23.55 | 77.2628 | 79.39 | 79.3333 | 3.372 | -9.08 | 4.2504
943 | 23.575 | 77.3449 | 62.17 | 62.1382 | 2.719 | -5.1 | 4.3757
944 | 23.6 | 77.4269 | 50.52 | 50.518 | 2.444 | -0.32 | 4.8379
945 | 23.625 | 77.5089 | 39.1 | 39.1609 | 2.479 | 9.76 | 6.3303
946 | 23.65 | 77.5909 | 38.22 | 38.3196 | 2.652 | 15.95 | 6.9207
947 | 23.675 | 77.6729 | 44.77 | 44.9086 | 2.932 | 22.2 | 6.5288
948 | 23.7 | 77.755 | 60.38 | 60.5166 | 3.375 | 21.88 | 5.577
949 | 23.725 | 77.837 | 95.76 | 96.0479 | 3.928 | 46.12 | 4.0896
950 | 23.75 | 77.919 | 113.16 | 113.4303 | 4.9 | 43.3 | 4.3198
951 | 23.775 | 78.001 | 157.71 | 157.9886 | 5.615 | 44.63 | 3.5541
952 | 23.8 | 78.083 | 196.36 | 196.5293 | 6.545 | 27.12 | 3.3303
953 | 23.825 | 78.1651 | 250.85 | 250.8591 | 6.997 | 1.46 | 2.7892
954 | 23.85 | 78.2471 | 289.28 | 289.3347 | 6.966 | 8.76 | 2.4076
955 | 23.875 | 78.3291 | 302.99 | 303.0389 | 6.7 | 7.84 | 2.2109
956 | 23.9 | 78.4111 | 289.64 | 289.6544 | 6.4 | 2.31 | 2.2095
957 | 23.925 | 78.4931 | 248.69 | 248.6825 | 5.701 | -1.2 | 2.2925
958 | 23.95 | 78.5752 | 174.18 | 174.1098 | 5.062 | -11.24 | 2.9074
959 | 23.975 | 78.6572 | 109.97 | 109.9035 | 4.03 | -10.65 | 3.6669
960 | 24 | 78.7392 | 81.39 | 81.3356 | 2.98 | -8.71 | 3.6638
961 | 24.025 | 78.8212 | 58.86 | 58.8089 | 2.361 | -8.18 | 4.0147
962 | 24.05 | 78.9032 | 40.76 | 40.7657 | 1.804 | 0.91 | 4.4253
963 | 24.075 | 78.9853 | 31.6 | 31.6483 | 1.52 | 7.73 | 4.8028
964 | 24.1 | 79.0673 | 26.64 | 26.6868 | 1.035 | 7.49 | 3.8783
965 | 24.125 | 79.1493 | 24.16 | 24.2572 | 0.744 | 15.57 | 3.0671
966 | 24.15 | 79.2313 | 23.1 | 23.2097 | 0.518 | 17.57 | 2.2318
967 | 24.175 | 79.3133 | 21.27 | 21.3801 | 0.457 | 17.64 | 2.1375
968 | 24.2 | 79.3954 | 19.31 | 19.4261 | 0.414 | 18.6 | 2.1312
969 | 24.225 | 79.4774 | 19.23 | 19.3569 | 0.363 | 20.32 | 1.8753
970 | 24.25 | 79.5594 | 18.9 | 19.0326 | 0.319 | 21.24 | 1.6761
971 | 24.275 | 79.6414 | 18.82 | 18.9587 | 0.319 | 22.21 | 1.6826
972 | 24.3 | 79.7234 | 19.1 | 19.2443 | 0.285 | 23.12 | 1.481
973 | 24.325 | 79.8055 | 19 | 19.1431 | 0.234 | 22.93 | 1.2224
974 | 24.35 | 79.8875 | 18.84 | 18.9885 | 0.198 | 23.78 | 1.0427
975 | 24.375 | 79.9695 | 18.81 | 18.9153 | 0.219 | 16.86 | 1.1578
976 | 24.4 | 80.0515 | 18.29 | 18.2889 | 0.24 | -0.18 | 1.3123
977 | 24.425 | 80.1335 | 18.47 | 18.6023 | 0.264 | 21.19 | 1.4192
978 | 24.45 | 80.2156 | 18.11 | 18.3211 | 0.266 | 33.81 | 1.4519
979 | 24.475 | 80.2976 | 17.23 | 17.4349 | 0.264 | 32.83 | 1.5142
980 | 24.5 | 80.3796 | 17.13 | 17.3405 | 0.242 | 33.72 | 1.3956
981 | 24.525 | 80.4616 | 16.91 | 17.1241 | 0.195 | 34.29 | 1.1387
982 | 24.55 | 80.5436 | 16.54 | 16.7386 | 0.148 | 31.82 | 0.88418
983 | 24.575 | 80.6257 | 16.85 | 16.9874 | 0.209 | 22.01 | 1.2303
984 | 24.6 | 80.7077 | 18.64 | 18.8735 | 0.21 | 37.41 | 1.1127
985 | 24.625 | 80.7897 | 18.09 | 18.3371 | 0.216 | 39.59 | 1.1779
986 | 24.65 | 80.8717 | 18.45 | 18.6146 | 0.265 | 26.37 | 1.4236
987 | 24.675 | 80.9537 | 19.45 | 19.4838 | 0.274 | 5.41 | 1.4063
988 | 24.7 | 81.0358 | 20.86 | 21.0011 | 0.247 | 22.6 | 1.1761
989 | 24.725 | 81.1178 | 20.14 | 20.2531 | 0.546 | 18.11 | 2.6959
990 | 24.75 | 81.1998 | 18.69 | 18.8023 | 0.616 | 17.99 | 3.2762
991 | 24.775 | 81.2818 | 19.17 | 19.5155 | 0.793 | 55.35 | 4.0634
992 | 24.8 | 81.3638 | 25.07 | 25.6312 | 1.066 | 89.9 | 4.159
993 | 24.825 | 81.4459 | 37.15 | 38.1911 | 1.421 | 166.77 | 3.7208
994 | 24.85 | 81.5279 | 52.33 | 52.9912 | 1.653 | 105.92 | 3.1194
995 | 24.875 | 81.6099 | 57.1 | 57.4971 | 1.956 | 63.61 | 3.4019
996 | 24.9 | 81.6919 | 57.18 | 57.23 | 2.13 | 8.01 | 3.7218
997 | 24.925 | 81.7739 | 54.57 | 54.6126 | 2.093 | 6.83 | 3.8324
998 | 24.95 | 81.856 | 56.54 | 56.5736 | 2.071 | 5.38 | 3.6607
999 | 24.975 | 81.938 | 61.67 | 61.7373 | 2.212 | 10.78 | 3.5829
1000 | 25 | 82.02 | 61.11 | 61.1306 | 2.635 | 3.3 | 4.3104
1001 | 25.025 | 82.102 | 59.91 | 59.9274 | 3.102 | 2.78 | 5.1763
1002 | 25.05 | 82.184 | 58.78 | 58.8131 | 3.329 | 5.31 | 5.6603
1003 | 25.075 | 82.2661 | 76.79 | 76.9059 | 3.415 | 18.56 | 4.4405
1004 | 25.1 | 82.3481 | 89.95 | 90.1023 | 3.53 | 24.39 | 3.9178
1005 | 25.125 | 82.4301 | 107.11 | 107.1548 | 3.72 | 7.18 | 3.4716
1006 | 25.15 | 82.5121 | 117.27 | 117.2382 | 3.68 | -5.09 | 3.1389
1007 | 25.175 | 82.5941 | 120.46 | 120.4208 | 3.747 | -6.28 | 3.1116
1008 | 25.2 | 82.6762 | 118.34 | 118.2952 | 3.773 | -7.17 | 3.1895
1009 | 25.225 | 82.7582 | 122.55 | 122.5203 | 3.678 | -4.75 | 3.002
1010 | 25.25 | 82.8402 | 128.96 | 128.9447 | 3.649 | -2.45 | 2.8299
1011 | 25.275 | 82.9222 | 131.72 | 131.7054 | 3.745 | -2.34 | 2.8435
1012 | 25.3 | 83.0042 | 136.7 | 136.663 | 3.942 | -5.92 | 2.8845
1013 | 25.325 | 83.0863 | 138.62 | 138.5968 | 4.016 | -3.71 | 2.8976
1014 | 25.35 | 83.1683 | 140.07 | 140.0508 | 3.696 | -3.07 | 2.639
1015 | 25.375 | 83.2503 | 140.43 | 140.4105 | 3.528 | -3.13 | 2.5126
1016 | 25.4 | 83.3323 | 140.07 | 140.0462 | 3.365 | -3.81 | 2.4028
1017 | 25.425 | 83.4143 | 136.16 | 136.136 | 3.243 | -3.84 | 2.3822
1018 | 25.45 | 83.4964 | 129.12 | 129.0866 | 3.036 | -5.35 | 2.3519
1019 | 25.475 | 83.5784 | 124.38 | 124.3536 | 2.915 | -4.23 | 2.3441
1020 | 25.5 | 83.6604 | 118.28 | 118.248 | 2.911 | -5.13 | 2.4618
1021 | 25.525 | 83.7424 | 113.37 | 113.3357 | 2.936 | -5.49 | 2.5905
1022 | 25.55 | 83.8244 | 108.98 | 108.9474 | 2.94 | -5.23 | 2.6986
1023 | 25.575 | 83.9065 | 106.15 | 106.1191 | 2.845 | -4.95 | 2.681
1024 | 25.6 | 83.9885 | 99.75 | 99.7203 | 2.891 | -4.75 | 2.8991
1025 | 25.625 | 84.0705 | 93.97 | 93.9333 | 2.892 | -5.88 | 3.0788
1026 | 25.65 | 84.1525 | 84.58 | 84.5468 | 2.982 | -5.32 | 3.527
1027 | 25.675 | 84.2345 | 78.61 | 78.5759 | 2.991 | -5.46 | 3.8065
1028 | 25.7 | 84.3166 | 71.56 | 71.5317 | 2.79 | -4.54 | 3.9004
1029 | 25.725 | 84.3986 | 66.94 | 66.9122 | 2.725 | -4.45 | 4.0725
1030 | 25.75 | 84.4806 | 59.51 | 59.4938 | 2.519 | -2.6 | 4.2341
1031 | 25.775 | 84.5626 | 54.74 | 54.7227 | 2.493 | -2.77 | 4.5557
1032 | 25.8 | 84.6446 | 47.23 | 47.2185 | 2.328 | -1.85 | 4.9303
1033 | 25.825 | 84.7267 | 47.53 | 47.5183 | 2.025 | -1.88 | 4.2615
1034 | 25.85 | 84.8087 | 42.62 | 42.6325 | 1.88 | 2 | 4.4098
1035 | 25.875 | 84.8907 | 37.59 | 37.6192 | 1.755 | 4.67 | 4.6652
1036 | 25.9 | 84.9727 | 37.28 | 37.3102 | 1.658 | 4.84 | 4.4438
1037 | 25.925 | 85.0547 | 35.08 | 35.1118 | 1.453 | 5.09 | 4.1382
1038 | 25.95 | 85.1368 | 31.87 | 31.905 | 1.288 | 5.61 | 4.037
1039 | 25.975 | 85.2188 | 29.71 | 29.7485 | 1.132 | 6.16 | 3.8052
1040 | 26 | 85.3008 | 26.39 | 26.4339 | 1.023 | 7.04 | 3.87
1041 | 26.025 | 85.3828 | 23.29 | 23.3567 | 0.843 | 10.69 | 3.6092
1042 | 26.05 | 85.4648 | 22.63 | 22.7063 | 0.775 | 12.23 | 3.4131
1043 | 26.075 | 85.5469 | 24.5 | 24.5829 | 0.719 | 13.28 | 2.9248
1044 | 26.1 | 85.6289 | 25.45 | 25.5348 | 0.726 | 13.59 | 2.8432
1045 | 26.125 | 85.7109 | 25.97 | 26.0654 | 0.771 | 15.28 | 2.9579
1046 | 26.15 | 85.7929 | 26.85 | 26.942 | 0.84 | 14.74 | 3.1178
1047 | 26.175 | 85.8749 | 25.53 | 25.6218 | 0.871 | 14.71 | 3.3994
1048 | 26.2 | 85.957 | 25.28 | 25.3831 | 0.84 | 16.51 | 3.3093
1049 | 26.225 | 86.039 | 27.5 | 27.6104 | 0.821 | 17.69 | 2.9735
1050 | 26.25 | 86.121 | 28.54 | 28.6474 | 0.8 | 17.2 | 2.7926
1051 | 26.275 | 86.203 | 28.68 | 28.7889 | 0.785 | 17.45 | 2.7267
1052 | 26.3 | 86.285 | 29.38 | 29.4949 | 0.788 | 18.41 | 2.6716
1053 | 26.325 | 86.3671 | 30.85 | 30.9666 | 0.778 | 18.68 | 2.5124
1054 | 26.35 | 86.4491 | 29.16 | 29.2729 | 0.749 | 18.08 | 2.5587
1055 | 26.375 | 86.5311 | 27.34 | 27.4524 | 0.748 | 18.01 | 2.7247
1056 | 26.4 | 86.6131 | 24.32 | 24.4495 | 0.703 | 20.74 | 2.8753
1057 | 26.425 | 86.6951 | 23.43 | 23.5685 | 0.671 | 22.19 | 2.847
1058 | 26.45 | 86.7772 | 23.53 | 23.6788 | 0.572 | 23.84 | 2.4157
1059 | 26.475 | 86.8592 | 24.53 | 24.6884 | 0.519 | 25.37 | 2.1022
1060 | 26.5 | 86.9412 | 25.9 | 26.0421 | 0.497 | 22.77 | 1.9084
1061 | 26.525 | 87.0232 | 24.18 | 24.326 | 0.494 | 23.38 | 2.0308
1062 | 26.55 | 87.1052 | 21.48 | 21.6437 | 0.496 | 26.23 | 2.2917
1063 | 26.575 | 87.1873 | 21.45 | 21.6333 | 0.493 | 29.37 | 2.2789
1064 | 26.6 | 87.2693 | 21.46 | 21.6412 | 0.477 | 29.02 | 2.2041
1065 | 26.625 | 87.3513 | 21.2 | 21.3924 | 0.486 | 30.82 | 2.2718
1066 | 26.65 | 87.4333 | 21.97 | 22.1828 | 0.465 | 34.08 | 2.0962
1067 | 26.675 | 87.5153 | 23.73 | 23.9421 | 0.453 | 33.98 | 1.8921
1068 | 26.7 | 87.5974 | 24.87 | 25.0769 | 0.468 | 33.15 | 1.8663
1069 | 26.725 | 87.6794 | 24.52 | 24.7125 | 0.586 | 30.84 | 2.3713
1070 | 26.75 | 87.7614 | 23.01 | 23.2216 | 0.657 | 33.89 | 2.8293
1071 | 26.775 | 87.8434 | 22.41 | 22.6327 | 0.722 | 35.68 | 3.1901
1072 | 26.8 | 87.9254 | 23.09 | 23.3165 | 0.816 | 36.29 | 3.4997
1073 | 26.825 | 88.0075 | 26.81 | 27.0871 | 0.88 | 44.38 | 3.2488
1074 | 26.85 | 88.0895 | 29.63 | 29.9498 | 0.857 | 51.22 | 2.8615
1075 | 26.875 | 88.1715 | 32.78 | 33.0695 | 0.93 | 46.38 | 2.8123
1076 | 26.9 | 88.2535 | 34.14 | 34.3788 | 0.983 | 38.25 | 2.8593
1077 | 26.925 | 88.3355 | 31.55 | 31.7963 | 1.031 | 39.46 | 3.2425
1078 | 26.95 | 88.4176 | 27.24 | 27.5313 | 1.105 | 46.67 | 4.0136
1079 | 26.975 | 88.4996 | 27.25 | 27.5768 | 1.13 | 52.35 | 4.0976
1080 | 27 | 88.5816 | 30.18 | 30.5896 | 1.222 | 65.61 | 3.9948
1081 | 27.025 | 88.6636 | 34.81 | 35.1861 | 1.301 | 60.24 | 3.6975
1082 | 27.05 | 88.7456 | 41.65 | 41.9199 | 1.429 | 43.24 | 3.4089
1083 | 27.075 | 88.8277 | 44.27 | 44.4756 | 1.496 | 32.94 | 3.3636
1084 | 27.1 | 88.9097 | 46.63 | 46.8703 | 1.595 | 38.5 | 3.403
1085 | 27.125 | 88.9917 | 48.57 | 48.771 | 1.545 | 32.2 | 3.1679
1086 | 27.15 | 89.0737 | 50.43 | 50.5137 | 1.455 | 13.41 | 2.8804
1087 | 27.175 | 89.1557 | 49.12 | 49.1882 | 1.469 | 10.92 | 2.9865
1088 | 27.2 | 89.2378 | 41.82 | 41.8432 | 1.428 | 3.71 | 3.4127
1089 | 27.225 | 89.3198 | 32.53 | 32.5396 | 1.275 | 1.54 | 3.9183
1090 | 27.25 | 89.4018 | 28.3 | 28.3452 | 1.112 | 7.24 | 3.9231
1091 | 27.275 | 89.4838 | 22.88 | 23.0061 | 0.848 | 20.2 | 3.686
1092 | 27.3 | 89.5658 | 21.47 | 21.6404 | 0.695 | 27.3 | 3.2116
1093 | 27.325 | 89.6479 | 21.43 | 21.6232 | 0.526 | 30.95 | 2.4326
1094 | 27.35 | 89.7299 | 20.84 | 21.0462 | 0.45 | 33.03 | 2.1382
1095 | 27.375 | 89.8119 | 19.93 | 20.161 | 0.43 | 37.01 | 2.1328
1096 | 27.4 | 89.8939 | 19.61 | 19.8578 | 0.42 | 39.7 | 2.115
1097 | 27.425 | 89.9759 | 19.05 | 19.327 | 0.406 | 44.37 | 2.1007
1098 | 27.45 | 90.058 | 19.38 | 19.6775 | 0.409 | 47.65 | 2.0785
1099 | 27.475 | 90.14 | 19.11 | 19.4249 | 0.394 | 50.45 | 2.0283
1100 | 27.5 | 90.222 | 19.53 | 19.8579 | 0.392 | 52.53 | 1.974
1101 | 27.525 | 90.304 | 19.3 | 19.6457 | 0.409 | 55.37 | 2.0819
1102 | 27.55 | 90.386 | 19.43 | 19.8029 | 0.417 | 59.73 | 2.1058
1103 | 27.575 | 90.4681 | 19.65 | 20.0552 | 0.414 | 64.9 | 2.0643
1104 | 27.6 | 90.5501 | 19.77 | 20.1705 | 0.433 | 64.16 | 2.1467
1105 | 27.625 | 90.6321 | 19.4 | 19.8295 | 0.435 | 68.8 | 2.1937
1106 | 27.65 | 90.7141 | 19.49 | 19.9219 | 0.448 | 69.18 | 2.2488
1107 | 27.675 | 90.7961 | 19.76 | 20.2194 | 0.468 | 73.59 | 2.3146
1108 | 27.7 | 90.8782 | 19.68 | 20.1643 | 0.477 | 77.58 | 2.3656
1109 | 27.725 | 90.9602 | 19.66 | 20.1675 | 0.492 | 81.29 | 2.4396
1110 | 27.75 | 91.0422 | 19.82 | 20.3519 | 0.5 | 85.2 | 2.4568
1111 | 27.775 | 91.1242 | 19.91 | 20.4536 | 0.501 | 87.08 | 2.4494
1112 | 27.8 | 91.2062 | 19.82 | 20.3888 | 0.483 | 91.11 | 2.369
1113 | 27.825 | 91.2883 | 21.38 | 22.4609 | 0.472 | 173.15 | 2.1014
1114 | 27.85 | 91.3703 | 21.1 | 22.2774 | 0.463 | 188.61 | 2.0783
1115 | 27.875 | 91.4523 | 20.66 | 21.8539 | 0.447 | 191.24 | 2.0454
1116 | 27.9 | 91.5343 | 20.65 | 21.8705 | 0.439 | 195.51 | 2.0073
1117 | 27.925 | 91.6163 | 20.82 | 22.0458 | 0.423 | 196.35 | 1.9187
1118 | 27.95 | 91.6984 | 20.76 | 22.0168 | 0.417 | 201.33 | 1.894
1119 | 27.975 | 91.7804 | 20.29 | 21.5587 | 0.398 | 203.23 | 1.8461
1120 | 28 | 91.8624 | 20.04 | 21.3219 | 0.413 | 205.34 | 1.937
1121 | 28.025 | 91.9444 | 20.2 | 21.5122 | 0.402 | 210.2 | 1.8687
1122 | 28.05 | 92.0264 | 20.52 | 21.8599 | 0.395 | 214.63 | 1.807
1123 | 28.075 | 92.1085 | 20.38 | 21.7468 | 0.382 | 218.94 | 1.7566
1124 | 28.1 | 92.1905 | 20.2 | 21.5765 | 0.383 | 220.5 | 1.7751
1125 | 28.125 | 92.2725 | 19.93 | 21.3292 | 0.384 | 224.14 | 1.8003
1126 | 28.15 | 92.3545 | 19.84 | 21.2503 | 0.372 | 225.91 | 1.7506
1127 | 28.175 | 92.4365 | 19.9 | 21.3366 | 0.376 | 230.12 | 1.7622
1128 | 28.2 | 92.5186 | 19.8 | 21.2745 | 0.383 | 236.19 | 1.8003
1129 | 28.225 | 92.6006 | 19.6 | 21.0778 | 0.392 | 236.72 | 1.8598
1130 | 28.25 | 92.6826 | 19.88 | 21.3876 | 0.394 | 241.5 | 1.8422
1131 | 28.275 | 92.7646 | 19.91 | 21.4564 | 0.41 | 247.71 | 1.9109
1132 | 28.3 | 92.8466 | 19.87 | 21.4261 | 0.435 | 249.26 | 2.0302
1133 | 28.325 | 92.9287 | 19.96 | 21.5256 | 0.449 | 250.79 | 2.0859
1134 | 28.35 | 93.0107 | 19.83 | 21.4157 | 0.461 | 254.01 | 2.1526
1135 | 28.375 | 93.0927 | 19.93 | 21.523 | 0.454 | 255.18 | 2.1094
1136 | 28.4 | 93.1747 | 19.38 | 20.9803 | 0.457 | 256.35 | 2.1782
1137 | 28.425 | 93.2567 | 19.53 | 21.1341 | 0.462 | 256.96 | 2.186
1138 | 28.45 | 93.3388 | 19.65 | 21.2746 | 0.453 | 260.24 | 2.1293
1139 | 28.475 | 93.4208 | 20.15 | 21.8065 | 0.44 | 265.35 | 2.0177
1140 | 28.5 | 93.5028 | 20.17 | 21.8588 | 0.447 | 270.53 | 2.0449
1141 | 28.525 | 93.5848 | 20.22 | 21.9217 | 0.434 | 272.59 | 1.9798
1142 | 28.55 | 93.6668 | 21.09 | 22.7993 | 0.445 | 273.8 | 1.9518
1143 | 28.575 | 93.7489 | 22.03 | 23.7642 | 0.449 | 277.79 | 1.8894
1144 | 28.6 | 93.8309 | 22.42 | 24.1708 | 0.45 | 280.45 | 1.8618
1145 | 28.625 | 93.9129 | 23.51 | 25.2678 | 0.471 | 281.57 | 1.864
1146 | 28.65 | 93.9949 | 23 | 24.7654 | 0.484 | 282.79 | 1.9543
1147 | 28.675 | 94.0769 | 23.05 | 24.8306 | 0.508 | 285.23 | 2.0459
1148 | 28.7 | 94.159 | 22.82 | 24.61 | 0.514 | 286.73 | 2.0886
1149 | 28.725 | 94.241 | 22.58 | 24.3635 | 0 | 285.7 | 0
1150 | 28.75 | 94.323 | 22.27 | 24.0332 | 0 | 282.44 | 0
1151 | 28.775 | 94.405 | 21.84 | 23.6381 | 0 | 288.03 | 0
1152 | 28.8 | 94.487 | 22.11 | 23.9302 | 0 | 291.57 | 0