## Sheet1
CPT Inc. Calculated CPT Parameters
Calculated CPT Parameters Output - SCREENzW Version 1.70.01 - Feb 9 2018
DAS Version: W60
| Interpretation Format: |  |  | Basic Parameters at Every Point (BSC)
| Run ID: |  |  | 1532708614
| Job No: |  |  | 18-56119
| Client: |  |  | Terra Engineers
| Project: |  |  | Treasure Island Geotechnical Exploration
| Facility: |  |  | Treasure Island Geotechnical Exploration
| Sounding ID: |  |  | TCPT11-04
| Cone ID: |  |  | 447:T1500F15U500
| Operator: |  |  | CBAR, JCAB
| CPT Date: |  |  | 2018-07-24
| CPT Time: |  |  | 06:47
| CPT File: |  |  | 18-56119_CP04.COR
| Tip Units: |  |  | tsf
| Sleeve Units: |  |  | tsf
| PP Units: |  |  | ft
| Tip Conversion to bar: |  |  | 0.958
| Sleeve Conversion to bar: |  |  | 0.958
| PP Conversion to meters: |  |  | 0.305
| Col 5 (Extra Module) Parameter |  |  | N/A
| Col 5 (Extra Module) Units |  |  | N/A
| Coord Source: |  |  | GPS
| Coord Type: |  |  | UTM
| UTM Zone: |  |  | 10
| Easting / Long: |  |  | 555568
| Northing / Lat: |  |  | 4187016
| Elevation: |  |  | 0
| Tip Net Area Ratio: |  |  | 0.8
| Averaging Interval: |  |  | Every Point
| Norm. SBT Charts extended for Low Fr: |  |  | Yes
Layer | Depth | Depth | qc | qt | fs | u | Rf
| m | ft | tsf | tsf | tsf | ft | %
1 | 0.025 | 0.08202 | 0.01 | 0.010438 | 0 | 0 | 0
2 | 0.05 | 0.16404 | 0.01 | 0.010438 | 0 | 0 | 0
3 | 0.075 | 0.24606 | 0.01 | 0.010438 | 0 | 0 | 0
4 | 0.1 | 0.32808 | 0.01 | 0.010438 | 0 | 0 | 0
5 | 0.125 | 0.4101 | 0.01 | 0.010438 | 0 | 0 | 0
6 | 0.15 | 0.49212 | 0.01 | 0.010438 | 0 | 0 | 0
7 | 0.175 | 0.57414 | 0.01 | 0.010438 | 0 | 0 | 0
8 | 0.2 | 0.65616 | 0.01 | 0.010438 | 0 | 0 | 0
9 | 0.225 | 0.73818 | 0.01 | 0.010438 | 0 | 0 | 0
10 | 0.25 | 0.8202 | 0.01 | 0.010438 | 0 | 0 | 0
11 | 0.275 | 0.90222 | 0.01 | 0.010438 | 0 | 0 | 0
12 | 0.3 | 0.98424 | 0.01 | 0.010438 | 0 | 0 | 0
13 | 0.325 | 1.0663 | 0.01 | 0.010438 | 0 | 0 | 0
14 | 0.35 | 1.1483 | 0.01 | 0.010438 | 0 | 0 | 0
15 | 0.375 | 1.2303 | 0.01 | 0.010438 | 0 | 0 | 0
16 | 0.4 | 1.3123 | 0.01 | 0.010438 | 0 | 0 | 0
17 | 0.425 | 1.3943 | 0.01 | 0.010438 | 0 | 0 | 0
18 | 0.45 | 1.4764 | 0.01 | 0.010438 | 0 | 0 | 0
19 | 0.475 | 1.5584 | 0.01 | 0.010438 | 0 | 0 | 0
20 | 0.5 | 1.6404 | 0.01 | 0.010438 | 0 | 0 | 0
21 | 0.525 | 1.7224 | 0.01 | 0.010438 | 0 | 0 | 0
22 | 0.55 | 1.8044 | 0.01 | 0.010438 | 0 | 0 | 0
23 | 0.575 | 1.8865 | 0.01 | 0.010438 | 0 | 0 | 0
24 | 0.6 | 1.9685 | 0.01 | 0.010438 | 0 | 0 | 0
25 | 0.625 | 2.0505 | 0.01 | 0.010438 | 0 | 0 | 0
26 | 0.65 | 2.1325 | 0.01 | 0.010438 | 0 | 0 | 0
27 | 0.675 | 2.2145 | 0.01 | 0.010438 | 0 | 0 | 0
28 | 0.7 | 2.2966 | 0.01 | 0.010438 | 0 | 0 | 0
29 | 0.725 | 2.3786 | 0.01 | 0.010438 | 0 | 0 | 0
30 | 0.75 | 2.4606 | 0.01 | 0.010438 | 0 | 0 | 0
31 | 0.775 | 2.5426 | 0.01 | 0.010438 | 0 | 0 | 0
32 | 0.8 | 2.6246 | 0.01 | 0.010438 | 0 | 0 | 0
33 | 0.825 | 2.7067 | 0.01 | 0.010438 | 0 | 0 | 0
34 | 0.85 | 2.7887 | 0.01 | 0.010438 | 0 | 0 | 0
35 | 0.875 | 2.8707 | 0.01 | 0.010438 | 0 | 0 | 0
36 | 0.9 | 2.9527 | 0.01 | 0.010438 | 0 | 0 | 0
37 | 0.925 | 3.0347 | 0.01 | 0.010438 | 0 | 0 | 0
38 | 0.95 | 3.1168 | 0.01 | 0.010438 | 0 | 0 | 0
39 | 0.975 | 3.1988 | 0.01 | 0.010438 | 0 | 0 | 0
40 | 1 | 3.2808 | 0.01 | 0.010438 | 0 | 0 | 0
41 | 1.025 | 3.3628 | 0.01 | 0.010438 | 0 | 0 | 0
42 | 1.05 | 3.4448 | 0.01 | 0.010438 | 0 | 0 | 0
43 | 1.075 | 3.5269 | 0.01 | 0.010438 | 0 | 0 | 0
44 | 1.1 | 3.6089 | 0.01 | 0.010438 | 0 | 0 | 0
45 | 1.125 | 3.6909 | 0.01 | 0.010438 | 0 | 0 | 0
46 | 1.15 | 3.7729 | 0.01 | 0.010438 | 0 | 0 | 0
47 | 1.175 | 3.8549 | 0.01 | 0.010438 | 0 | 0 | 0
48 | 1.2 | 3.937 | 0.01 | 0.010438 | 0 | 0 | 0
49 | 1.225 | 4.019 | 0.01 | 0.010438 | 0 | 0 | 0
50 | 1.25 | 4.101 | 0.01 | 0.010438 | 0 | 0 | 0
51 | 1.275 | 4.183 | 0.01 | 0.010438 | 0 | 0 | 0
52 | 1.3 | 4.265 | 0.01 | 0.010438 | 0 | 0 | 0
53 | 1.325 | 4.3471 | 0.01 | 0.010438 | 0 | 0 | 0
54 | 1.35 | 4.4291 | 0.01 | 0.010438 | 0 | 0 | 0
55 | 1.375 | 4.5111 | 0.01 | 0.010438 | 0 | 0 | 0
56 | 1.4 | 4.5931 | 0.01 | 0.010438 | 0 | 0 | 0
57 | 1.425 | 4.6751 | 121.12 | 121.1417 | 0.716 | 3.47 | 0.59104
58 | 1.45 | 4.7572 | 124.23 | 124.2344 | 0.718 | 0.71 | 0.57794
59 | 1.475 | 4.8392 | 129.3 | 129.2918 | 0.786 | -1.31 | 0.60793
60 | 1.5 | 4.9212 | 135.29 | 135.2934 | 0.762 | 0.55 | 0.56322
61 | 1.525 | 5.0032 | 143.23 | 143.2475 | 0.823 | 2.81 | 0.57453
62 | 1.55 | 5.0852 | 147 | 147.0024 | 0.885 | 0.39 | 0.60203
63 | 1.575 | 5.1673 | 153.19 | 153.2052 | 0.948 | 2.43 | 0.61878
64 | 1.6 | 5.2493 | 156.4 | 156.4456 | 1.013 | 7.31 | 0.64751
65 | 1.625 | 5.3313 | 162.32 | 162.3852 | 1.087 | 10.45 | 0.6694
66 | 1.65 | 5.4133 | 166.88 | 166.9218 | 1.139 | 6.7 | 0.68236
67 | 1.675 | 5.4953 | 170.39 | 170.4409 | 1.204 | 8.15 | 0.7064
68 | 1.7 | 5.5774 | 172.01 | 172.0583 | 1.231 | 7.73 | 0.71546
69 | 1.725 | 5.6594 | 172 | 172.0532 | 1.251 | 8.52 | 0.7271
70 | 1.75 | 5.7414 | 169.34 | 169.3926 | 1.052 | 8.42 | 0.62104
71 | 1.775 | 5.8234 | 167.58 | 167.6269 | 1.115 | 7.51 | 0.66517
72 | 1.8 | 5.9054 | 167.9 | 167.9368 | 1.121 | 5.9 | 0.66751
73 | 1.825 | 5.9875 | 167.52 | 167.5447 | 1.164 | 3.95 | 0.69474
74 | 1.85 | 6.0695 | 157.82 | 157.8698 | 1.189 | 7.98 | 0.75315
75 | 1.875 | 6.1515 | 157.19 | 157.2144 | 1.138 | 3.91 | 0.72385
76 | 1.9 | 6.2335 | 155.78 | 155.8196 | 1.106 | 6.34 | 0.7098
77 | 1.925 | 6.3155 | 153.58 | 153.6138 | 1.048 | 5.42 | 0.68223
78 | 1.95 | 6.3976 | 150.13 | 150.1517 | 0.947 | 3.47 | 0.6307
79 | 1.975 | 6.4796 | 147.21 | 147.2501 | 0.843 | 6.42 | 0.5725
80 | 2 | 6.5616 | 142.77 | 142.7877 | 0.726 | 2.84 | 0.50845
81 | 2.025 | 6.6436 | 140.89 | 140.9016 | 0.617 | 1.86 | 0.43789
82 | 2.05 | 6.7256 | 138 | 138.0132 | 0.596 | 2.12 | 0.43184
83 | 2.075 | 6.8077 | 134.65 | 134.6556 | 0.553 | 0.9 | 0.41068
84 | 2.1 | 6.8897 | 131.58 | 131.6002 | 0.547 | 3.23 | 0.41565
85 | 2.125 | 6.9717 | 121.3 | 121.3083 | 0.635 | 1.33 | 0.52346
86 | 2.15 | 7.0537 | 115 | 115.0418 | 0.525 | 6.69 | 0.45636
87 | 2.175 | 7.1357 | 108.59 | 108.6027 | 0.544 | 2.04 | 0.50091
88 | 2.2 | 7.2178 | 106.46 | 106.4563 | 0.535 | -0.59 | 0.50255
89 | 2.225 | 7.2998 | 107.46 | 107.4905 | 0.555 | 4.88 | 0.51632
90 | 2.25 | 7.3818 | 110.23 | 110.2488 | 0.523 | 3.01 | 0.47438
91 | 2.275 | 7.4638 | 109.24 | 109.2609 | 0.502 | 3.34 | 0.45945
92 | 2.3 | 7.5458 | 107.81 | 107.8182 | 0.485 | 1.31 | 0.44983
93 | 2.325 | 7.6279 | 103.5 | 103.5087 | 0.655 | 1.4 | 0.6328
94 | 2.35 | 7.7099 | 97.74 | 97.7515 | 0.763 | 1.85 | 0.78055
95 | 2.375 | 7.7919 | 89.67 | 89.6992 | 0.541 | 4.67 | 0.60313
96 | 2.4 | 7.8739 | 80.82 | 80.8106 | 0.466 | -1.51 | 0.57666
97 | 2.425 | 7.9559 | 66.99 | 66.9683 | 0.43 | -3.47 | 0.64209
98 | 2.45 | 8.038 | 67.62 | 67.6086 | 0.394 | -1.83 | 0.58277
99 | 2.475 | 8.12 | 92.62 | 92.6145 | 0.37 | -0.88 | 0.39951
100 | 2.5 | 8.202 | 110.3 | 110.3273 | 0.375 | 4.38 | 0.3399
101 | 2.525 | 8.284 | 125.47 | 125.5314 | 0.401 | 9.84 | 0.31944
102 | 2.55 | 8.366 | 129.83 | 129.8422 | 0.365 | 1.95 | 0.28111
103 | 2.575 | 8.4481 | 132.69 | 132.7104 | 0.355 | 3.26 | 0.2675
104 | 2.6 | 8.5301 | 134.84 | 134.8498 | 0.379 | 1.57 | 0.28105
105 | 2.625 | 8.6121 | 139.12 | 139.1089 | 0.371 | -1.78 | 0.2667
106 | 2.65 | 8.6941 | 141 | 141.0149 | 0.405 | 2.38 | 0.2872
107 | 2.675 | 8.7761 | 139.63 | 139.6548 | 0.423 | 3.98 | 0.30289
108 | 2.7 | 8.8582 | 136.93 | 136.9425 | 0.416 | 2 | 0.30378
109 | 2.725 | 8.9402 | 122.73 | 122.7287 | 0.51 | -0.21 | 0.41555
110 | 2.75 | 9.0222 | 103.57 | 103.5787 | 0.792 | 1.39 | 0.76464
111 | 2.775 | 9.1042 | 79.94 | 79.9618 | 1.126 | 3.49 | 1.4082
112 | 2.8 | 9.1862 | 61.45 | 61.4752 | 0.953 | 4.03 | 1.5502
113 | 2.825 | 9.2683 | 46.29 | 46.3049 | 0.724 | 2.38 | 1.5636
114 | 2.85 | 9.3503 | 29.22 | 29.2642 | 0.675 | 7.08 | 2.3066
115 | 2.875 | 9.4323 | 39.48 | 39.6197 | 0.529 | 22.38 | 1.3352
116 | 2.9 | 9.5143 | 84 | 84.2024 | 0.452 | 32.42 | 0.5368
117 | 2.925 | 9.5963 | 108.48 | 108.5324 | 0.466 | 8.4 | 0.42936
118 | 2.95 | 9.6784 | 117.19 | 117.2012 | 0.44 | 1.79 | 0.37542
119 | 2.975 | 9.7604 | 119.71 | 119.7269 | 0.401 | 2.71 | 0.33493
120 | 3 | 9.8424 | 121.12 | 121.1294 | 0.374 | 1.51 | 0.30876
121 | 3.025 | 9.9244 | 120.92 | 120.9324 | 0.302 | 1.98 | 0.24973
122 | 3.05 | 10.0064 | 120.56 | 120.5897 | 0.256 | 4.76 | 0.21229
123 | 3.075 | 10.0885 | 118.72 | 118.7277 | 0.243 | 1.24 | 0.20467
124 | 3.1 | 10.1705 | 118.76 | 118.8399 | 0.269 | 12.8 | 0.22635
125 | 3.125 | 10.2525 | 115.01 | 115.045 | 0.287 | 5.61 | 0.24947
126 | 3.15 | 10.3345 | 108.14 | 108.151 | 0.352 | 1.77 | 0.32547
127 | 3.175 | 10.4165 | 101.63 | 101.6424 | 0.337 | 1.99 | 0.33155
128 | 3.2 | 10.4986 | 92.59 | 92.5952 | 0.259 | 0.84 | 0.27971
129 | 3.225 | 10.5806 | 81.51 | 81.5267 | 0.268 | 2.67 | 0.32873
130 | 3.25 | 10.6626 | 69.84 | 69.863 | 0.179 | 3.68 | 0.25622
131 | 3.275 | 10.7446 | 57.75 | 57.7908 | 0.187 | 6.53 | 0.32358
132 | 3.3 | 10.8266 | 58.67 | 58.7055 | 0.212 | 5.68 | 0.36112
133 | 3.325 | 10.9087 | 55.88 | 55.952 | 0.305 | 11.54 | 0.54511
134 | 3.35 | 10.9907 | 51.35 | 51.4018 | 0.446 | 8.3 | 0.86767
135 | 3.375 | 11.0727 | 39.44 | 39.4698 | 0.518 | 4.78 | 1.3124
136 | 3.4 | 11.1547 | 34.09 | 34.1308 | 0.575 | 6.54 | 1.6847
137 | 3.425 | 11.2367 | 26.87 | 26.9528 | 0.51 | 13.26 | 1.8922
138 | 3.45 | 11.3188 | 23.8 | 23.8644 | 0.493 | 10.32 | 2.0658
139 | 3.475 | 11.4008 | 29.05 | 29.1205 | 0.453 | 11.29 | 1.5556
140 | 3.5 | 11.4828 | 28.94 | 28.9691 | 0.391 | 4.66 | 1.3497
141 | 3.525 | 11.5648 | 27.93 | 27.9738 | 0.466 | 7.01 | 1.6658
142 | 3.55 | 11.6468 | 31.49 | 31.5586 | 0.475 | 10.99 | 1.5051
143 | 3.575 | 11.7289 | 33.75 | 33.8039 | 0.347 | 8.63 | 1.0265
144 | 3.6 | 11.8109 | 35.35 | 35.3835 | 0.356 | 5.37 | 1.0061
145 | 3.625 | 11.8929 | 43.89 | 43.9152 | 0.476 | 4.03 | 1.0839
146 | 3.65 | 11.9749 | 52.9 | 52.9781 | 0.423 | 12.51 | 0.79844
147 | 3.675 | 12.0569 | 65.9 | 65.9267 | 0.353 | 4.28 | 0.53544
148 | 3.7 | 12.139 | 73.7 | 73.7011 | 0.357 | 0.18 | 0.48439
149 | 3.725 | 12.221 | 82.86 | 82.8917 | 0.347 | 5.08 | 0.41862
150 | 3.75 | 12.303 | 92.64 | 92.654 | 0.287 | 2.24 | 0.30975
151 | 3.775 | 12.385 | 97.01 | 97.0191 | 0.32 | 1.45 | 0.32983
152 | 3.8 | 12.467 | 100.13 | 100.1454 | 0.379 | 2.46 | 0.37845
153 | 3.825 | 12.5491 | 99.03 | 99.0364 | 0.369 | 1.02 | 0.37259
154 | 3.85 | 12.6311 | 94.27 | 94.3178 | 0.394 | 7.66 | 0.41774
155 | 3.875 | 12.7131 | 97.72 | 97.7566 | 0.416 | 5.87 | 0.42555
156 | 3.9 | 12.7951 | 96.54 | 96.5821 | 0.441 | 6.74 | 0.45661
157 | 3.925 | 12.8771 | 96.21 | 96.2465 | 0.478 | 5.85 | 0.49664
158 | 3.95 | 12.9592 | 94.3 | 94.3338 | 0.525 | 5.41 | 0.55653
159 | 3.975 | 13.0412 | 89.85 | 89.88 | 0.534 | 4.8 | 0.59413
160 | 4 | 13.1232 | 81.79 | 81.8175 | 0.471 | 4.41 | 0.57567
161 | 4.025 | 13.2052 | 75.47 | 75.4978 | 0.453 | 4.45 | 0.60002
162 | 4.05 | 13.2872 | 68.2 | 68.2475 | 0.383 | 7.61 | 0.56119
163 | 4.075 | 13.3693 | 65.99 | 66.0252 | 0.368 | 5.64 | 0.55736
164 | 4.1 | 13.4513 | 60.79 | 60.8225 | 0.384 | 5.21 | 0.63135
165 | 4.125 | 13.5333 | 54.47 | 54.497 | 0.401 | 4.33 | 0.73582
166 | 4.15 | 13.6153 | 48.59 | 48.6125 | 0.381 | 3.6 | 0.78375
167 | 4.175 | 13.6973 | 48.8 | 48.8192 | 0.343 | 3.07 | 0.70259
168 | 4.2 | 13.7794 | 44.53 | 44.5485 | 0.316 | 2.96 | 0.70934
169 | 4.225 | 13.8614 | 40.71 | 40.733 | 0.299 | 3.68 | 0.73405
170 | 4.25 | 13.9434 | 39.39 | 39.4079 | 0.26 | 2.86 | 0.65977
171 | 4.275 | 14.0254 | 41.95 | 41.9861 | 0.227 | 5.78 | 0.54066
172 | 4.3 | 14.1074 | 44.25 | 44.2863 | 0.218 | 5.82 | 0.49225
173 | 4.325 | 14.1895 | 44.41 | 44.4063 | 0.252 | -0.6 | 0.56749
174 | 4.35 | 14.2715 | 43.89 | 43.906 | 0.275 | 2.57 | 0.62634
175 | 4.375 | 14.3535 | 44.82 | 44.8407 | 0.27 | 3.32 | 0.60213
176 | 4.4 | 14.4355 | 50.17 | 50.1948 | 0.251 | 3.98 | 0.50005
177 | 4.425 | 14.5175 | 54.95 | 54.9833 | 0.26 | 5.34 | 0.47287
178 | 4.45 | 14.5996 | 61.74 | 61.7831 | 0.265 | 6.91 | 0.42892
179 | 4.475 | 14.6816 | 67.03 | 67.0697 | 0.275 | 6.36 | 0.41002
180 | 4.5 | 14.7636 | 71.19 | 71.2286 | 0.292 | 6.18 | 0.40995
181 | 4.525 | 14.8456 | 75.29 | 75.3207 | 0.331 | 4.91 | 0.43945
182 | 4.55 | 14.9276 | 77.91 | 77.9304 | 0.374 | 3.26 | 0.47992
183 | 4.575 | 15.0097 | 79.31 | 79.326 | 0.384 | 2.57 | 0.48408
184 | 4.6 | 15.0917 | 80.64 | 80.6537 | 0.432 | 2.19 | 0.53562
185 | 4.625 | 15.1737 | 81.35 | 81.3795 | 0.497 | 4.73 | 0.61072
186 | 4.65 | 15.2557 | 82.1 | 82.1219 | 0.513 | 3.51 | 0.62468
187 | 4.675 | 15.3377 | 80.68 | 80.7054 | 0.48 | 4.07 | 0.59476
188 | 4.7 | 15.4198 | 79.51 | 79.5422 | 0.446 | 5.15 | 0.56071
189 | 4.725 | 15.5018 | 84.25 | 84.2922 | 0.452 | 6.76 | 0.53623
190 | 4.75 | 15.5838 | 91.91 | 91.948 | 0.435 | 6.08 | 0.47309
191 | 4.775 | 15.6658 | 99.24 | 99.2858 | 0.414 | 7.34 | 0.41698
192 | 4.8 | 15.7478 | 99.67 | 99.7352 | 0.437 | 10.45 | 0.43816
193 | 4.825 | 15.8299 | 98.26 | 98.3094 | 0.502 | 7.91 | 0.51063
194 | 4.85 | 15.9119 | 95.87 | 95.9272 | 0.479 | 9.17 | 0.49934
195 | 4.875 | 15.9939 | 99.9 | 99.9456 | 0.499 | 7.31 | 0.49927
196 | 4.9 | 16.0759 | 100.34 | 100.3821 | 0.536 | 6.75 | 0.53396
197 | 4.925 | 16.1579 | 99.17 | 99.2115 | 0.565 | 6.65 | 0.56949
198 | 4.95 | 16.24 | 95.85 | 95.8914 | 0.597 | 6.63 | 0.62258
199 | 4.975 | 16.322 | 88.83 | 88.8658 | 0.62 | 5.73 | 0.69768
200 | 5 | 16.404 | 82.41 | 82.4438 | 0.66 | 5.41 | 0.80055
201 | 5.025 | 16.486 | 72.44 | 72.4691 | 0.752 | 4.66 | 1.0377
202 | 5.05 | 16.568 | 64 | 64.0353 | 0.753 | 5.65 | 1.1759
203 | 5.075 | 16.6501 | 56.09 | 56.1341 | 0.641 | 7.06 | 1.1419
204 | 5.1 | 16.7321 | 54.76 | 54.815 | 0.573 | 8.81 | 1.0453
205 | 5.125 | 16.8141 | 61.87 | 61.9605 | 0.554 | 14.5 | 0.89412
206 | 5.15 | 16.8961 | 71.71 | 71.8037 | 0.527 | 15.01 | 0.73395
207 | 5.175 | 16.9781 | 81.3 | 81.3787 | 0.539 | 12.6 | 0.66234
208 | 5.2 | 17.0602 | 84.89 | 84.9371 | 0.56 | 7.54 | 0.65931
209 | 5.225 | 17.1422 | 86.38 | 86.4229 | 0.545 | 6.87 | 0.63062
210 | 5.25 | 17.2242 | 86.58 | 86.6183 | 0.522 | 6.14 | 0.60264
211 | 5.275 | 17.3062 | 87.07 | 87.1181 | 0.513 | 7.71 | 0.58886
212 | 5.3 | 17.3882 | 85.72 | 85.7716 | 0.501 | 8.27 | 0.58411
213 | 5.325 | 17.4703 | 85.23 | 85.2722 | 0.497 | 6.76 | 0.58284
214 | 5.35 | 17.5523 | 84 | 84.0506 | 0.49 | 8.1 | 0.58298
215 | 5.375 | 17.6343 | 82.24 | 82.2901 | 0.465 | 8.03 | 0.56507
216 | 5.4 | 17.7163 | 81.5 | 81.5516 | 0.455 | 8.27 | 0.55793
217 | 5.425 | 17.7983 | 81.53 | 81.5848 | 0.472 | 8.78 | 0.57854
218 | 5.45 | 17.8804 | 81.14 | 81.1982 | 0.492 | 9.32 | 0.60592
219 | 5.475 | 17.9624 | 78.18 | 78.2396 | 0.522 | 9.54 | 0.66718
220 | 5.5 | 18.0444 | 73.66 | 73.7187 | 0.525 | 9.41 | 0.71217
221 | 5.525 | 18.1264 | 69.32 | 69.3803 | 0.551 | 9.66 | 0.79417
222 | 5.55 | 18.2084 | 63.03 | 63.0864 | 0.574 | 9.04 | 0.90986
223 | 5.575 | 18.2905 | 57.63 | 57.6831 | 0.729 | 8.5 | 1.2638
224 | 5.6 | 18.3725 | 49.68 | 49.7339 | 0.782 | 8.63 | 1.5724
225 | 5.625 | 18.4545 | 44.1 | 44.1638 | 0.735 | 10.22 | 1.6643
226 | 5.65 | 18.5365 | 38.2 | 38.2722 | 0.742 | 11.56 | 1.9387
227 | 5.675 | 18.6185 | 36.62 | 36.6982 | 0.818 | 12.53 | 2.229
228 | 5.7 | 18.7006 | 44.58 | 44.7441 | 0.681 | 26.29 | 1.522
229 | 5.725 | 18.7826 | 47.16 | 47.2679 | 0.79 | 17.28 | 1.6713
230 | 5.75 | 18.8646 | 50.15 | 50.2291 | 0.604 | 12.67 | 1.2025
231 | 5.775 | 18.9466 | 48.07 | 48.1447 | 0.571 | 11.96 | 1.186
232 | 5.8 | 19.0286 | 47.49 | 47.5802 | 0.529 | 14.45 | 1.1118
233 | 5.825 | 19.1107 | 53.67 | 53.8209 | 0.541 | 24.17 | 1.0052
234 | 5.85 | 19.1927 | 82.5 | 82.5979 | 0.574 | 15.68 | 0.69493
235 | 5.875 | 19.2747 | 95.14 | 95.2163 | 0.589 | 12.23 | 0.61859
236 | 5.9 | 19.3567 | 99.26 | 99.3132 | 0.658 | 8.52 | 0.66255
237 | 5.925 | 19.4387 | 100.42 | 100.478 | 0.674 | 9.29 | 0.67079
238 | 5.95 | 19.5208 | 104.6 | 104.6652 | 0.688 | 10.45 | 0.65733
239 | 5.975 | 19.6028 | 108.13 | 108.1985 | 0.72 | 10.98 | 0.66544
240 | 6 | 19.6848 | 109.48 | 109.5578 | 0.782 | 12.47 | 0.71378
241 | 6.025 | 19.7668 | 108.79 | 108.8696 | 0.826 | 12.75 | 0.75871
242 | 6.05 | 19.8488 | 109.44 | 109.5139 | 0.871 | 11.83 | 0.79533
243 | 6.075 | 19.9309 | 110.35 | 110.423 | 0.877 | 11.69 | 0.79422
244 | 6.1 | 20.0129 | 110.36 | 110.4341 | 0.892 | 11.87 | 0.80772
245 | 6.125 | 20.0949 | 110.6 | 110.6749 | 0.883 | 11.99 | 0.79783
246 | 6.15 | 20.1769 | 112.08 | 112.1558 | 0.858 | 12.15 | 0.76501
247 | 6.175 | 20.2589 | 114.07 | 114.1475 | 0.84 | 12.41 | 0.73589
248 | 6.2 | 20.341 | 115.53 | 115.6115 | 0.831 | 13.06 | 0.71879
249 | 6.225 | 20.423 | 115.09 | 115.1735 | 0.861 | 13.38 | 0.74757
250 | 6.25 | 20.505 | 115.17 | 115.2574 | 0.86 | 14 | 0.74616
251 | 6.275 | 20.587 | 115.86 | 115.9451 | 0.891 | 13.63 | 0.76847
252 | 6.3 | 20.669 | 113.69 | 113.773 | 0.941 | 13.29 | 0.82709
253 | 6.325 | 20.7511 | 107.93 | 108.0119 | 0.939 | 13.12 | 0.86935
254 | 6.35 | 20.8331 | 100.3 | 100.3797 | 0.998 | 12.77 | 0.99422
255 | 6.375 | 20.9151 | 95.53 | 95.6078 | 1.14 | 12.47 | 1.1924
256 | 6.4 | 20.9971 | 86.09 | 86.162 | 1.343 | 11.53 | 1.5587
257 | 6.425 | 21.0791 | 78.31 | 78.382 | 1.314 | 11.53 | 1.6764
258 | 6.45 | 21.1612 | 67.39 | 67.4712 | 1.221 | 13 | 1.8097
259 | 6.475 | 21.2432 | 61.56 | 61.6586 | 1.061 | 15.79 | 1.7208
260 | 6.5 | 21.3252 | 78.77 | 78.8739 | 0.934 | 16.65 | 1.1842
261 | 6.525 | 21.4072 | 104.44 | 104.5875 | 0.86 | 23.63 | 0.82228
262 | 6.55 | 21.4892 | 117.52 | 117.6755 | 0.861 | 24.91 | 0.73167
263 | 6.575 | 21.5713 | 124.99 | 125.0997 | 0.885 | 17.57 | 0.70744
264 | 6.6 | 21.6533 | 128.05 | 128.1443 | 0.871 | 15.1 | 0.6797
265 | 6.625 | 21.7353 | 130.49 | 130.5707 | 0.833 | 12.92 | 0.63797
266 | 6.65 | 21.8173 | 131.57 | 131.6483 | 0.876 | 12.54 | 0.66541
267 | 6.675 | 21.8993 | 133.4 | 133.478 | 0.856 | 12.49 | 0.6413
268 | 6.7 | 21.9814 | 133.94 | 134.0151 | 0.848 | 12.03 | 0.63276
269 | 6.725 | 22.0634 | 134.72 | 134.8041 | 0.836 | 13.47 | 0.62016
270 | 6.75 | 22.1454 | 133.28 | 133.3555 | 0.754 | 12.1 | 0.56541
271 | 6.775 | 22.2274 | 128.59 | 128.6772 | 0.758 | 13.97 | 0.58907
272 | 6.8 | 22.3094 | 124.7 | 124.7834 | 0.766 | 13.36 | 0.61386
273 | 6.825 | 22.3915 | 120.53 | 120.6122 | 0.743 | 13.16 | 0.61602
274 | 6.85 | 22.4735 | 110.56 | 110.647 | 0.714 | 13.93 | 0.6453
275 | 6.875 | 22.5555 | 113.86 | 113.9423 | 0.685 | 13.18 | 0.60118
276 | 6.9 | 22.6375 | 116.57 | 116.6558 | 0.637 | 13.75 | 0.54605
277 | 6.925 | 22.7195 | 116.51 | 116.5985 | 0.603 | 14.18 | 0.51716
278 | 6.95 | 22.8016 | 116.31 | 116.3971 | 0.604 | 13.96 | 0.51891
279 | 6.975 | 22.8836 | 115.58 | 115.6663 | 0.636 | 13.82 | 0.54986
280 | 7 | 22.9656 | 111.99 | 112.0789 | 0.654 | 14.24 | 0.58352
281 | 7.025 | 23.0476 | 106.8 | 106.8828 | 0.685 | 13.26 | 0.64089
282 | 7.05 | 23.1296 | 97.04 | 97.1222 | 0.78 | 13.17 | 0.80311
283 | 7.075 | 23.2117 | 86.23 | 86.3102 | 1.051 | 12.85 | 1.2177
284 | 7.1 | 23.2937 | 70.68 | 70.7558 | 1.205 | 12.15 | 1.703
285 | 7.125 | 23.3757 | 58.06 | 58.1295 | 1.13 | 11.14 | 1.9439
286 | 7.15 | 23.4577 | 46.4 | 46.5574 | 0.857 | 25.22 | 1.8407
287 | 7.175 | 23.5397 | 44.11 | 44.2357 | 0.724 | 20.13 | 1.6367
288 | 7.2 | 23.6218 | 66.92 | 67.1062 | 0.631 | 29.83 | 0.9403
289 | 7.225 | 23.7038 | 80.29 | 80.4714 | 0.6 | 29.06 | 0.74561
290 | 7.25 | 23.7858 | 80.5 | 80.62 | 0.625 | 19.22 | 0.77524
291 | 7.275 | 23.8678 | 74.51 | 74.5765 | 0.642 | 10.66 | 0.86086
292 | 7.3 | 23.9498 | 63.73 | 63.7828 | 0.635 | 8.46 | 0.99557
293 | 7.325 | 24.0319 | 53.58 | 53.6387 | 0.861 | 9.4 | 1.6052
294 | 7.35 | 24.1139 | 47.91 | 47.9924 | 0.894 | 13.2 | 1.8628
295 | 7.375 | 24.1959 | 41.89 | 41.9879 | 0.86 | 15.68 | 2.0482
296 | 7.4 | 24.2779 | 36.74 | 36.8607 | 0.826 | 19.34 | 2.2409
297 | 7.425 | 24.3599 | 36.91 | 37.0435 | 0.75 | 21.38 | 2.0246
298 | 7.45 | 24.442 | 39.52 | 39.6726 | 0.651 | 24.45 | 1.6409
299 | 7.475 | 24.524 | 51.79 | 51.9561 | 0.633 | 26.6 | 1.2183
300 | 7.5 | 24.606 | 61.97 | 62.1537 | 0.588 | 29.42 | 0.94604
301 | 7.525 | 24.688 | 60.33 | 60.4107 | 0.608 | 12.92 | 1.0064
302 | 7.55 | 24.77 | 57.24 | 57.3031 | 0.663 | 10.11 | 1.157
303 | 7.575 | 24.8521 | 55.17 | 55.276 | 0.722 | 16.98 | 1.3062
304 | 7.6 | 24.9341 | 52.21 | 52.3155 | 0.67 | 16.9 | 1.2807
305 | 7.625 | 25.0161 | 49.24 | 49.3592 | 0.609 | 19.09 | 1.2338
306 | 7.65 | 25.0981 | 50.66 | 50.7965 | 0.597 | 21.87 | 1.1753
307 | 7.675 | 25.1801 | 72.22 | 72.3675 | 0.593 | 23.62 | 0.81943
308 | 7.7 | 25.2622 | 99.59 | 99.7303 | 0.627 | 22.47 | 0.6287
309 | 7.725 | 25.3442 | 106.79 | 106.9119 | 0.702 | 19.52 | 0.65662
310 | 7.75 | 25.4262 | 105.64 | 105.7404 | 0.654 | 16.09 | 0.6185
311 | 7.775 | 25.5082 | 102.08 | 102.1759 | 0.685 | 15.36 | 0.67041
312 | 7.8 | 25.5902 | 96.92 | 97.0126 | 0.657 | 14.83 | 0.67723
313 | 7.825 | 25.6723 | 95.61 | 95.7011 | 0.608 | 14.59 | 0.63531
314 | 7.85 | 25.7543 | 91.04 | 91.1451 | 0.588 | 16.83 | 0.64513
315 | 7.875 | 25.8363 | 95.35 | 95.4523 | 0.569 | 16.38 | 0.59611
316 | 7.9 | 25.9183 | 97.3 | 97.3994 | 0.504 | 15.92 | 0.51746
317 | 7.925 | 26.0003 | 95.07 | 95.1689 | 0.581 | 15.84 | 0.61049
318 | 7.95 | 26.0824 | 89.01 | 89.1116 | 0.617 | 16.27 | 0.69239
319 | 7.975 | 26.1644 | 77.5 | 77.5983 | 0.758 | 15.74 | 0.97683
320 | 8 | 26.2464 | 66.79 | 66.8909 | 0.74 | 16.16 | 1.1063
321 | 8.025 | 26.3284 | 40.01 | 40.1211 | 0.717 | 17.8 | 1.7871
322 | 8.05 | 26.4104 | 36.12 | 36.234 | 0.805 | 18.26 | 2.2217
323 | 8.075 | 26.4925 | 37.35 | 37.4933 | 0.813 | 22.95 | 2.1684
324 | 8.1 | 26.5745 | 40.25 | 40.4149 | 0.856 | 26.42 | 2.118
325 | 8.125 | 26.6565 | 37.33 | 37.4955 | 0.901 | 26.51 | 2.403
326 | 8.15 | 26.7385 | 28.06 | 28.178 | 0.903 | 18.91 | 3.2046
327 | 8.175 | 26.8205 | 24.87 | 24.9839 | 0.858 | 18.25 | 3.4342
328 | 8.2 | 26.9026 | 24.16 | 24.3635 | 0.809 | 32.59 | 3.3205
329 | 8.225 | 26.9846 | 24.1 | 24.2988 | 0.727 | 31.84 | 2.9919
330 | 8.25 | 27.0666 | 21.23 | 21.4148 | 0.574 | 29.6 | 2.6804
331 | 8.275 | 27.1486 | 19.75 | 20.012 | 0.538 | 41.97 | 2.6884
332 | 8.3 | 27.2306 | 36.85 | 37.2106 | 0.547 | 57.76 | 1.47
333 | 8.325 | 27.3127 | 53.13 | 53.4245 | 0.597 | 47.18 | 1.1175
334 | 8.35 | 27.3947 | 58.3 | 58.4512 | 0.655 | 24.22 | 1.1206
335 | 8.375 | 27.4767 | 57.32 | 57.4431 | 0.708 | 19.72 | 1.2325
336 | 8.4 | 27.5587 | 53.55 | 53.6736 | 0.777 | 19.8 | 1.4476
337 | 8.425 | 27.6407 | 51.19 | 51.3245 | 0.834 | 21.54 | 1.625
338 | 8.45 | 27.7228 | 49.76 | 49.8986 | 0.876 | 22.2 | 1.7556
339 | 8.475 | 27.8048 | 48.26 | 48.4051 | 0.856 | 23.24 | 1.7684
340 | 8.5 | 27.8868 | 46.66 | 46.797 | 0.803 | 21.94 | 1.7159
341 | 8.525 | 27.9688 | 46.78 | 46.9088 | 0.835 | 20.64 | 1.78
342 | 8.55 | 28.0508 | 48.07 | 48.1922 | 0.818 | 19.58 | 1.6974
343 | 8.575 | 28.1329 | 51.97 | 52.0917 | 0.809 | 19.49 | 1.553
344 | 8.6 | 28.2149 | 64.85 | 64.9652 | 0.772 | 18.46 | 1.1883
345 | 8.625 | 28.2969 | 78.62 | 78.7256 | 0.604 | 16.92 | 0.76722
346 | 8.65 | 28.3789 | 93.96 | 94.0557 | 0.495 | 15.33 | 0.52628
347 | 8.675 | 28.4609 | 101.15 | 101.2283 | 0.544 | 12.54 | 0.5374
348 | 8.7 | 28.543 | 104.63 | 104.6895 | 0.613 | 9.53 | 0.58554
349 | 8.725 | 28.625 | 105.99 | 106.0359 | 0.578 | 7.35 | 0.5451
350 | 8.75 | 28.707 | 105.48 | 105.5158 | 0.717 | 5.74 | 0.67952
351 | 8.775 | 28.789 | 102.68 | 102.7053 | 0.82 | 4.06 | 0.7984
352 | 8.8 | 28.871 | 98.14 | 98.1653 | 0.88 | 4.06 | 0.89645
353 | 8.825 | 28.9531 | 83.66 | 83.7792 | 0.898 | 19.1 | 1.0719
354 | 8.85 | 29.0351 | 76.33 | 76.4452 | 0.807 | 18.46 | 1.0557
355 | 8.875 | 29.1171 | 72.99 | 73.1212 | 0.724 | 21.01 | 0.99014
356 | 8.9 | 29.1991 | 81.23 | 81.3638 | 0.697 | 21.44 | 0.85665
357 | 8.925 | 29.2811 | 87.59 | 87.7221 | 0.603 | 21.16 | 0.6874
358 | 8.95 | 29.3632 | 83.09 | 83.2157 | 0.602 | 20.13 | 0.72342
359 | 8.975 | 29.4452 | 73.45 | 73.5598 | 0.703 | 17.59 | 0.95568
360 | 9 | 29.5272 | 65.22 | 65.3231 | 0.889 | 16.52 | 1.3609
361 | 9.025 | 29.6092 | 51.29 | 51.3928 | 1.091 | 16.47 | 2.1229
362 | 9.05 | 29.6912 | 40.17 | 40.2932 | 1.175 | 19.73 | 2.9161
363 | 9.075 | 29.7733 | 30.07 | 30.2069 | 0.939 | 21.93 | 3.1086
364 | 9.1 | 29.8553 | 24.61 | 24.7675 | 0.837 | 25.23 | 3.3794
365 | 9.125 | 29.9373 | 24.06 | 24.2784 | 0.748 | 34.99 | 3.0809
366 | 9.15 | 30.0193 | 31.98 | 32.3147 | 0.702 | 53.61 | 2.1724
367 | 9.175 | 30.1013 | 41.5 | 41.758 | 0.616 | 41.33 | 1.4752
368 | 9.2 | 30.1834 | 42.34 | 42.542 | 0.586 | 32.36 | 1.3775
369 | 9.225 | 30.2654 | 47.11 | 47.2615 | 0.555 | 24.27 | 1.1743
370 | 9.25 | 30.3474 | 51.92 | 52.0597 | 0.542 | 22.38 | 1.0411
371 | 9.275 | 30.4294 | 52.9 | 53.0117 | 0.59 | 17.89 | 1.113
372 | 9.3 | 30.5114 | 50.28 | 50.3741 | 0.664 | 15.08 | 1.3181
373 | 9.325 | 30.5935 | 45.88 | 45.9664 | 0.719 | 13.84 | 1.5642
374 | 9.35 | 30.6755 | 43.25 | 43.34 | 0.769 | 14.41 | 1.7743
375 | 9.375 | 30.7575 | 41.55 | 41.6516 | 0.866 | 16.27 | 2.0792
376 | 9.4 | 30.8395 | 42.26 | 42.3674 | 0.896 | 17.21 | 2.1148
377 | 9.425 | 30.9215 | 46.73 | 46.8359 | 0.768 | 16.97 | 1.6398
378 | 9.45 | 31.0036 | 48.26 | 48.3697 | 0.611 | 17.57 | 1.2632
379 | 9.475 | 31.0856 | 40.76 | 40.8627 | 0.502 | 16.45 | 1.2285
380 | 9.5 | 31.1676 | 39.99 | 40.0808 | 0.427 | 14.55 | 1.0653
381 | 9.525 | 31.2496 | 45.96 | 46.0411 | 0.449 | 12.99 | 0.97522
382 | 9.55 | 31.3316 | 46.9 | 46.97 | 0.562 | 11.21 | 1.1965
383 | 9.575 | 31.4137 | 41.1 | 41.1549 | 0.698 | 8.8 | 1.696
384 | 9.6 | 31.4957 | 37.16 | 37.2021 | 0.761 | 6.74 | 2.0456
385 | 9.625 | 31.5777 | 32.75 | 32.7913 | 0.888 | 6.61 | 2.708
386 | 9.65 | 31.6597 | 26.87 | 26.9199 | 0.919 | 7.99 | 3.4138
387 | 9.675 | 31.7417 | 18.21 | 18.2669 | 0.843 | 9.12 | 4.6149
388 | 9.7 | 31.8238 | 14.2 | 14.2729 | 0.622 | 11.68 | 4.3579
389 | 9.725 | 31.9058 | 11.63 | 11.733 | 0.418 | 16.5 | 3.5626
390 | 9.75 | 31.9878 | 9.95 | 10.105 | 0.379 | 24.83 | 3.7506
391 | 9.775 | 32.0698 | 10 | 10.2169 | 0.375 | 34.74 | 3.6704
392 | 9.8 | 32.1518 | 14.31 | 14.6528 | 0.322 | 54.91 | 2.1975
393 | 9.825 | 32.2339 | 25.88 | 26.373 | 0.326 | 78.97 | 1.2361
394 | 9.85 | 32.3159 | 35.95 | 36.3871 | 0.357 | 70.01 | 0.98112
395 | 9.875 | 32.3979 | 43.77 | 44.0118 | 0.366 | 38.73 | 0.8316
396 | 9.9 | 32.4799 | 46.26 | 46.3943 | 0.39 | 21.51 | 0.84062
397 | 9.925 | 32.5619 | 48.88 | 48.9723 | 0.413 | 14.78 | 0.84333
398 | 9.95 | 32.644 | 58.28 | 58.3578 | 0.467 | 12.47 | 0.80024
399 | 9.975 | 32.726 | 66.06 | 66.1274 | 0.556 | 10.79 | 0.8408
400 | 10 | 32.808 | 69.49 | 69.5477 | 0.674 | 9.25 | 0.96912
401 | 10.025 | 32.89 | 69.12 | 69.172 | 0.788 | 8.33 | 1.1392
402 | 10.05 | 32.972 | 69.07 | 69.122 | 0.926 | 8.33 | 1.3397
403 | 10.075 | 33.0541 | 69.72 | 69.7762 | 1.017 | 9 | 1.4575
404 | 10.1 | 33.1361 | 71.41 | 71.4736 | 1.102 | 10.19 | 1.5418
405 | 10.125 | 33.2181 | 72.83 | 72.9031 | 1.146 | 11.71 | 1.5719
406 | 10.15 | 33.3001 | 74.83 | 74.9128 | 1.183 | 13.26 | 1.5792
407 | 10.175 | 33.3821 | 74.62 | 74.7108 | 1.201 | 14.55 | 1.6075
408 | 10.2 | 33.4642 | 74.25 | 74.3454 | 1.226 | 15.28 | 1.6491
409 | 10.225 | 33.5462 | 73.69 | 73.7862 | 1.221 | 15.41 | 1.6548
410 | 10.25 | 33.6282 | 73.22 | 73.3199 | 1.228 | 16 | 1.6749
411 | 10.275 | 33.7102 | 72.58 | 72.6869 | 1.224 | 17.12 | 1.6839
412 | 10.3 | 33.7922 | 71.37 | 71.484 | 1.225 | 18.26 | 1.7137
413 | 10.325 | 33.8743 | 70.76 | 70.8749 | 1.222 | 18.41 | 1.7242
414 | 10.35 | 33.9563 | 71.46 | 71.5763 | 1.164 | 18.63 | 1.6262
415 | 10.375 | 34.0383 | 74.24 | 74.3527 | 1.161 | 18.05 | 1.5615
416 | 10.4 | 34.1203 | 79.61 | 79.7281 | 1.165 | 18.92 | 1.4612
417 | 10.425 | 34.2023 | 82.78 | 82.9088 | 1.153 | 20.63 | 1.3907
418 | 10.45 | 34.2844 | 86.81 | 86.9312 | 1.102 | 19.41 | 1.2677
419 | 10.475 | 34.3664 | 89.14 | 89.2537 | 1.043 | 18.21 | 1.1686
420 | 10.5 | 34.4484 | 91.59 | 91.6959 | 0.975 | 16.97 | 1.0633
421 | 10.525 | 34.5304 | 95.18 | 95.2775 | 0.943 | 15.62 | 0.98974
422 | 10.55 | 34.6124 | 105.41 | 105.4958 | 0.874 | 13.74 | 0.82847
423 | 10.575 | 34.6945 | 116.44 | 116.5178 | 0.777 | 12.47 | 0.66685
424 | 10.6 | 34.7765 | 133.76 | 133.8305 | 0.727 | 11.3 | 0.54322
425 | 10.625 | 34.8585 | 143.02 | 143.0792 | 0.768 | 9.49 | 0.53677
426 | 10.65 | 34.9405 | 148.04 | 148.0853 | 0.886 | 7.26 | 0.5983
427 | 10.675 | 35.0225 | 149.65 | 149.6865 | 1.075 | 5.84 | 0.71817
428 | 10.7 | 35.1046 | 149.4 | 149.4339 | 1.21 | 5.43 | 0.80972
429 | 10.725 | 35.1866 | 147.23 | 147.2631 | 0.824 | 5.31 | 0.55954
430 | 10.75 | 35.2686 | 144.98 | 145.0151 | 1.023 | 5.62 | 0.70544
431 | 10.775 | 35.3506 | 142.34 | 142.3805 | 1.128 | 6.48 | 0.79224
432 | 10.8 | 35.4326 | 140.49 | 140.5361 | 1.2 | 7.38 | 0.85387
433 | 10.825 | 35.5147 | 131.87 | 132.0143 | 1.206 | 23.11 | 0.91354
434 | 10.85 | 35.5967 | 137.12 | 137.2742 | 1.211 | 24.7 | 0.88218
435 | 10.875 | 35.6787 | 140.89 | 141.0498 | 1.229 | 25.59 | 0.87132
436 | 10.9 | 35.7607 | 146.23 | 146.3956 | 1.245 | 26.52 | 0.85044
437 | 10.925 | 35.8427 | 148.43 | 148.5976 | 1.28 | 26.84 | 0.86139
438 | 10.95 | 35.9248 | 150.51 | 150.6825 | 1.272 | 27.64 | 0.84416
439 | 10.975 | 36.0068 | 151.83 | 152.0029 | 1.267 | 27.69 | 0.83354
440 | 11 | 36.0888 | 153.36 | 153.5289 | 1.245 | 27.05 | 0.81092
441 | 11.025 | 36.1708 | 153.46 | 153.6349 | 1.223 | 28.02 | 0.79604
442 | 11.05 | 36.2528 | 152.56 | 152.7369 | 1.207 | 28.33 | 0.79025
443 | 11.075 | 36.3349 | 148.41 | 148.5863 | 1.214 | 28.24 | 0.81703
444 | 11.1 | 36.4169 | 146.25 | 146.4272 | 1.192 | 28.39 | 0.81406
445 | 11.125 | 36.4989 | 144.45 | 144.6335 | 1.173 | 29.39 | 0.81102
446 | 11.15 | 36.5809 | 144.07 | 144.2415 | 1.167 | 27.48 | 0.80906
447 | 11.175 | 36.6629 | 144.9 | 145.0822 | 1.155 | 29.18 | 0.7961
448 | 11.2 | 36.745 | 145.6 | 145.7904 | 1.179 | 30.5 | 0.8087
449 | 11.225 | 36.827 | 145.4 | 145.5873 | 1.205 | 30 | 0.82768
450 | 11.25 | 36.909 | 143.81 | 144.0003 | 1.242 | 30.49 | 0.8625
451 | 11.275 | 36.991 | 140.52 | 140.7037 | 1.267 | 29.42 | 0.90047
452 | 11.3 | 37.073 | 138.85 | 139.0342 | 1.205 | 29.51 | 0.86669
453 | 11.325 | 37.1551 | 138.43 | 138.6148 | 1.168 | 29.6 | 0.84262
454 | 11.35 | 37.2371 | 137.38 | 137.5406 | 1.131 | 25.73 | 0.8223
455 | 11.375 | 37.3191 | 138.39 | 138.5891 | 1.108 | 31.9 | 0.79949
456 | 11.4 | 37.4011 | 140.29 | 140.476 | 1.137 | 29.79 | 0.80939
457 | 11.425 | 37.4831 | 142.69 | 142.8903 | 1.147 | 32.09 | 0.80271
458 | 11.45 | 37.5652 | 143.42 | 143.6185 | 1.181 | 31.8 | 0.82232
459 | 11.475 | 37.6472 | 143.87 | 144.0671 | 1.218 | 31.58 | 0.84544
460 | 11.5 | 37.7292 | 142.83 | 143.0191 | 1.22 | 30.29 | 0.85303
461 | 11.525 | 37.8112 | 140.23 | 140.4192 | 1.233 | 30.3 | 0.87809
462 | 11.55 | 37.8932 | 139.52 | 139.7093 | 1.259 | 30.32 | 0.90116
463 | 11.575 | 37.9753 | 136.99 | 137.1858 | 1.22 | 31.37 | 0.8893
464 | 11.6 | 38.0573 | 134.58 | 134.7873 | 1.22 | 33.2 | 0.90513
465 | 11.625 | 38.1393 | 134.17 | 134.3718 | 1.202 | 32.33 | 0.89453
466 | 11.65 | 38.2213 | 137.14 | 137.3458 | 1.209 | 32.96 | 0.88026
467 | 11.675 | 38.3033 | 143 | 143.2113 | 1.229 | 33.84 | 0.85817
468 | 11.7 | 38.3854 | 149.47 | 149.6901 | 1.256 | 35.25 | 0.83907
469 | 11.725 | 38.4674 | 159.85 | 160.0731 | 0.923 | 35.73 | 0.57661
470 | 11.75 | 38.5494 | 169.41 | 169.6397 | 0.984 | 36.8 | 0.58005
471 | 11.775 | 38.6314 | 180.41 | 180.6391 | 1.119 | 36.7 | 0.61947
472 | 11.8 | 38.7134 | 187.26 | 187.4885 | 1.193 | 36.6 | 0.63631
473 | 11.825 | 38.7955 | 187.28 | 187.5004 | 1.257 | 35.3 | 0.6704
474 | 11.85 | 38.8775 | 190.86 | 191.0677 | 1.314 | 33.27 | 0.68771
475 | 11.875 | 38.9595 | 187.28 | 187.4793 | 1.307 | 31.93 | 0.69714
476 | 11.9 | 39.0415 | 182.7 | 182.9 | 1.261 | 32.04 | 0.68945
477 | 11.925 | 39.1235 | 176 | 176.196 | 1.203 | 31.39 | 0.68276
478 | 11.95 | 39.2056 | 168.2 | 168.3862 | 1.135 | 29.83 | 0.67405
479 | 11.975 | 39.2876 | 161.43 | 161.6223 | 1.056 | 30.81 | 0.65338
480 | 12 | 39.3696 | 154.39 | 154.579 | 1.05 | 30.27 | 0.67926
481 | 12.025 | 39.4516 | 147.53 | 147.7315 | 1.02 | 32.28 | 0.69044
482 | 12.05 | 39.5336 | 141.83 | 142.0256 | 1.002 | 31.34 | 0.70551
483 | 12.075 | 39.6157 | 132.4 | 132.5908 | 0.966 | 30.56 | 0.72856
484 | 12.1 | 39.6977 | 123.66 | 123.851 | 0.92 | 30.59 | 0.74283
485 | 12.125 | 39.7797 | 108.78 | 108.9623 | 0.895 | 29.21 | 0.82138
486 | 12.15 | 39.8617 | 96.18 | 96.3528 | 0.816 | 27.68 | 0.84689
487 | 12.175 | 39.9437 | 79.33 | 79.4911 | 0.69 | 25.81 | 0.86802
488 | 12.2 | 40.0258 | 68.37 | 68.5294 | 0.632 | 25.54 | 0.92223
489 | 12.225 | 40.1078 | 59.98 | 60.1363 | 0.598 | 25.03 | 0.99441
490 | 12.25 | 40.1898 | 55.79 | 55.9461 | 0.578 | 25.01 | 1.0331
491 | 12.275 | 40.2718 | 52.02 | 52.1927 | 0.576 | 27.67 | 1.1036
492 | 12.3 | 40.3538 | 48.31 | 48.5199 | 0.609 | 33.62 | 1.2552
493 | 12.325 | 40.4359 | 44.43 | 44.6575 | 0.62 | 36.44 | 1.3883
494 | 12.35 | 40.5179 | 41.55 | 41.7829 | 0.556 | 37.3 | 1.3307
495 | 12.375 | 40.5999 | 37.88 | 38.126 | 0.474 | 39.4 | 1.2432
496 | 12.4 | 40.6819 | 34.84 | 35.0238 | 0.413 | 29.45 | 1.1792
497 | 12.425 | 40.7639 | 29.48 | 29.6342 | 0.379 | 24.7 | 1.2789
498 | 12.45 | 40.846 | 26.85 | 27.0181 | 0.328 | 26.92 | 1.214
499 | 12.475 | 40.928 | 24.57 | 24.7575 | 0.29 | 30.03 | 1.1714
500 | 12.5 | 41.01 | 23.16 | 23.3558 | 0.245 | 31.36 | 1.049
501 | 12.525 | 41.092 | 21.63 | 21.827 | 0.27 | 31.56 | 1.237
502 | 12.55 | 41.174 | 18.47 | 18.6957 | 0.275 | 36.16 | 1.4709
503 | 12.575 | 41.2561 | 16.42 | 16.6848 | 0.26 | 42.41 | 1.5583
504 | 12.6 | 41.3381 | 14.31 | 14.6257 | 0.228 | 50.57 | 1.5589
505 | 12.625 | 41.4201 | 14.6 | 14.9932 | 0.217 | 62.98 | 1.4473
506 | 12.65 | 41.5021 | 14.86 | 15.2831 | 0.186 | 67.78 | 1.217
507 | 12.675 | 41.5841 | 14.32 | 14.77 | 0.169 | 72.09 | 1.1442
508 | 12.7 | 41.6662 | 13.03 | 13.4881 | 0.146 | 73.38 | 1.0824
509 | 12.725 | 41.7482 | 12.05 | 12.5675 | 0.152 | 82.9 | 1.2095
510 | 12.75 | 41.8302 | 11.29 | 11.8852 | 0.133 | 95.34 | 1.119
511 | 12.775 | 41.9122 | 10.68 | 11.3111 | 0.126 | 101.1 | 1.1139
512 | 12.8 | 41.9942 | 10.63 | 11.3181 | 0.116 | 110.23 | 1.0249
513 | 12.825 | 42.0763 | 11.79 | 12.4836 | 0.118 | 111.1 | 0.94524
514 | 12.85 | 42.1583 | 10.81 | 11.502 | 0.106 | 110.85 | 0.92158
515 | 12.875 | 42.2403 | 10.07 | 10.8827 | 0.11 | 130.19 | 1.0108
516 | 12.9 | 42.3223 | 10.89 | 11.6982 | 0.119 | 129.47 | 1.0172
517 | 12.925 | 42.4043 | 10.95 | 11.7417 | 0.118 | 126.82 | 1.005
518 | 12.95 | 42.4864 | 10.62 | 11.3892 | 0.107 | 123.21 | 0.93949
519 | 12.975 | 42.5684 | 10.64 | 11.4043 | 0.097 | 122.43 | 0.85056
520 | 13 | 42.6504 | 10.07 | 10.8932 | 0.095 | 131.86 | 0.87211
521 | 13.025 | 42.7324 | 9.78 | 10.6269 | 0.083 | 135.66 | 0.78104
522 | 13.05 | 42.8144 | 9.48 | 10.3413 | 0.07 | 137.97 | 0.6769
523 | 13.075 | 42.8965 | 8.88 | 9.7792 | 0.081 | 144.04 | 0.82829
524 | 13.1 | 42.9785 | 8.86 | 9.807 | 0.078 | 151.7 | 0.79535
525 | 13.125 | 43.0605 | 9.5 | 10.4623 | 0.076 | 154.15 | 0.72642
526 | 13.15 | 43.1425 | 10.06 | 10.9691 | 0.08 | 145.62 | 0.72932
527 | 13.175 | 43.2245 | 9.55 | 10.4703 | 0.072 | 147.42 | 0.68766
528 | 13.2 | 43.3066 | 9.54 | 10.5057 | 0.083 | 154.7 | 0.79004
529 | 13.225 | 43.3886 | 9.69 | 10.6642 | 0.082 | 156.06 | 0.76893
530 | 13.25 | 43.4706 | 10.12 | 11.0738 | 0.076 | 152.79 | 0.6863
531 | 13.275 | 43.5526 | 9.98 | 10.9077 | 0.079 | 148.6 | 0.72426
532 | 13.3 | 43.6346 | 9.58 | 10.4974 | 0.086 | 146.96 | 0.81925
533 | 13.325 | 43.7167 | 9.19 | 10.1411 | 0.085 | 152.35 | 0.83818
534 | 13.35 | 43.7987 | 8.83 | 9.824 | 0.086 | 159.23 | 0.8754
535 | 13.375 | 43.8807 | 8.76 | 9.7734 | 0.08 | 162.34 | 0.81854
536 | 13.4 | 43.9627 | 9.04 | 10.0762 | 0.074 | 165.98 | 0.73441
537 | 13.425 | 44.0447 | 8.97 | 9.986 | 0.077 | 162.75 | 0.77108
538 | 13.45 | 44.1268 | 9.02 | 10.0132 | 0.073 | 159.09 | 0.72904
539 | 13.475 | 44.2088 | 8.91 | 9.8942 | 0.074 | 157.66 | 0.74791
540 | 13.5 | 44.2908 | 8.73 | 9.6941 | 0.066 | 154.43 | 0.68083
541 | 13.525 | 44.3728 | 8.28 | 9.2731 | 0.061 | 159.08 | 0.65782
542 | 13.55 | 44.4548 | 7.89 | 8.9047 | 0.07 | 162.54 | 0.7861
543 | 13.575 | 44.5369 | 7.61 | 8.6467 | 0.071 | 166.06 | 0.82113
544 | 13.6 | 44.6189 | 7.82 | 8.8873 | 0.058 | 170.97 | 0.65262
545 | 13.625 | 44.7009 | 8.6 | 9.6654 | 0.059 | 170.66 | 0.61043
546 | 13.65 | 44.7829 | 9.53 | 10.5639 | 0.075 | 165.61 | 0.70997
547 | 13.675 | 44.8649 | 9.59 | 10.5312 | 0.083 | 150.77 | 0.78813
548 | 13.7 | 44.947 | 8.96 | 9.875 | 0.09 | 146.57 | 0.91139
549 | 13.725 | 45.029 | 8.77 | 9.6998 | 0.087 | 148.94 | 0.89693
550 | 13.75 | 45.111 | 8.52 | 9.503 | 0.091 | 157.46 | 0.95759
551 | 13.775 | 45.193 | 8.58 | 9.5695 | 0.081 | 158.5 | 0.84644
552 | 13.8 | 45.275 | 8.61 | 9.6243 | 0.081 | 162.48 | 0.84162
553 | 13.825 | 45.3571 | 8.35 | 9.3174 | 0.075 | 154.97 | 0.80494
554 | 13.85 | 45.4391 | 8.2 | 9.183 | 0.078 | 157.47 | 0.84939
555 | 13.875 | 45.5211 | 8.2 | 9.2339 | 0.075 | 165.61 | 0.81223
556 | 13.9 | 45.6031 | 8.78 | 9.8641 | 0.076 | 173.66 | 0.77047
557 | 13.925 | 45.6851 | 8.88 | 9.8718 | 0.082 | 158.88 | 0.83065
558 | 13.95 | 45.7672 | 8.9 | 9.9209 | 0.087 | 163.53 | 0.87694
559 | 13.975 | 45.8492 | 9.26 | 10.271 | 0.091 | 161.95 | 0.88599
560 | 14 | 45.9312 | 9.25 | 10.1854 | 0.089 | 149.84 | 0.8738
561 | 14.025 | 46.0132 | 9.23 | 10.2192 | 0.082 | 158.46 | 0.80241
562 | 14.05 | 46.0952 | 9.12 | 10.0969 | 0.077 | 156.49 | 0.76261
563 | 14.075 | 46.1773 | 8.85 | 9.8129 | 0.077 | 154.24 | 0.78468
564 | 14.1 | 46.2593 | 8.53 | 9.5365 | 0.08 | 161.23 | 0.83888
565 | 14.125 | 46.3413 | 8.45 | 9.5287 | 0.082 | 172.8 | 0.86055
566 | 14.15 | 46.4233 | 8.95 | 10.0343 | 0.088 | 173.69 | 0.87699
567 | 14.175 | 46.5053 | 10.03 | 11.1358 | 0.074 | 177.14 | 0.66452
568 | 14.2 | 46.5874 | 10.34 | 11.4225 | 0.089 | 173.41 | 0.77916
569 | 14.225 | 46.6694 | 10.39 | 11.4039 | 0.095 | 162.41 | 0.83305
570 | 14.25 | 46.7514 | 10.66 | 11.6787 | 0.089 | 163.18 | 0.76207
571 | 14.275 | 46.8334 | 10.86 | 11.8721 | 0.089 | 162.13 | 0.74965
572 | 14.3 | 46.9154 | 9.84 | 10.8301 | 0.101 | 158.6 | 0.93259
573 | 14.325 | 46.9975 | 9.56 | 10.5792 | 0.101 | 163.27 | 0.9547
574 | 14.35 | 47.0795 | 9.51 | 10.595 | 0.104 | 173.81 | 0.98159
575 | 14.375 | 47.1615 | 9.46 | 10.5654 | 0.097 | 177.07 | 0.91809
576 | 14.4 | 47.2435 | 9.69 | 10.7372 | 0.083 | 167.74 | 0.77302
577 | 14.425 | 47.3255 | 9.82 | 10.7923 | 0.094 | 155.75 | 0.87099
578 | 14.45 | 47.4076 | 9.19 | 10.2393 | 0.112 | 168.09 | 1.0938
579 | 14.475 | 47.4896 | 10.11 | 11.2772 | 0.094 | 186.97 | 0.83354
580 | 14.5 | 47.5716 | 11.74 | 12.6953 | 0.094 | 153.02 | 0.74043
581 | 14.525 | 47.6536 | 11.35 | 12.1945 | 0.087 | 135.27 | 0.71344
582 | 14.55 | 47.7356 | 10.14 | 10.9584 | 0.081 | 131.09 | 0.73916
583 | 14.575 | 47.8177 | 9.34 | 10.2838 | 0.081 | 151.19 | 0.78764
584 | 14.6 | 47.8997 | 8.92 | 9.9489 | 0.081 | 164.82 | 0.81416
585 | 14.625 | 47.9817 | 8.65 | 9.683 | 0.084 | 165.47 | 0.8675
586 | 14.65 | 48.0637 | 8.88 | 9.9682 | 0.085 | 174.32 | 0.85271
587 | 14.675 | 48.1457 | 9.6 | 10.7089 | 0.087 | 177.63 | 0.81241
588 | 14.7 | 48.2278 | 9.77 | 10.7775 | 0.085 | 161.38 | 0.78868
589 | 14.725 | 48.3098 | 9.34 | 10.389 | 0.082 | 168.04 | 0.78929
590 | 14.75 | 48.3918 | 8.83 | 9.9577 | 0.082 | 180.65 | 0.82348
591 | 14.775 | 48.4738 | 9.26 | 10.4263 | 0.097 | 186.83 | 0.93034
592 | 14.8 | 48.5558 | 9.36 | 10.4814 | 0.082 | 179.64 | 0.78234
593 | 14.825 | 48.6379 | 9.75 | 10.9749 | 0.094 | 196.21 | 0.8565
594 | 14.85 | 48.7199 | 9.62 | 10.8002 | 0.097 | 189.05 | 0.89813
595 | 14.875 | 48.8019 | 10.05 | 11.3176 | 0.091 | 203.06 | 0.80405
596 | 14.9 | 48.8839 | 10.14 | 11.3924 | 0.086 | 200.62 | 0.75489
597 | 14.925 | 48.9659 | 10.24 | 11.4564 | 0.086 | 194.85 | 0.75067
598 | 14.95 | 49.048 | 9.83 | 11.0034 | 0.094 | 187.97 | 0.85428
599 | 14.975 | 49.13 | 9.17 | 10.4342 | 0.099 | 202.51 | 0.9488
600 | 15 | 49.212 | 9.08 | 10.3942 | 0.102 | 210.52 | 0.98131
601 | 15.025 | 49.294 | 9.21 | 10.5652 | 0.11 | 217.09 | 1.0412
602 | 15.05 | 49.376 | 9.24 | 10.5993 | 0.127 | 217.74 | 1.1982
603 | 15.075 | 49.4581 | 9.37 | 10.7055 | 0.128 | 213.93 | 1.1956
604 | 15.1 | 49.5401 | 9.39 | 10.708 | 0.123 | 211.12 | 1.1487
605 | 15.125 | 49.6221 | 9.56 | 10.8444 | 0.126 | 205.74 | 1.1619
606 | 15.15 | 49.7041 | 9.37 | 10.6504 | 0.124 | 205.11 | 1.1643
607 | 15.175 | 49.7861 | 9.33 | 10.6297 | 0.121 | 208.19 | 1.1383
608 | 15.2 | 49.8682 | 9.42 | 10.7247 | 0.121 | 208.99 | 1.1282
609 | 15.225 | 49.9502 | 9.3 | 10.618 | 0.124 | 211.13 | 1.1678
610 | 15.25 | 50.0322 | 9.63 | 10.9572 | 0.131 | 212.6 | 1.1956
611 | 15.275 | 50.1142 | 9.64 | 10.9676 | 0.147 | 212.66 | 1.3403
612 | 15.3 | 50.1962 | 9.46 | 10.788 | 0.127 | 212.72 | 1.1772
613 | 15.325 | 50.2783 | 9.42 | 10.7599 | 0.155 | 214.64 | 1.4405
614 | 15.35 | 50.3603 | 9.39 | 10.7404 | 0.157 | 216.32 | 1.4618
615 | 15.375 | 50.4423 | 9.68 | 11.0416 | 0.191 | 218.11 | 1.7298
616 | 15.4 | 50.5243 | 13.24 | 14.3636 | 0.17 | 179.98 | 1.1836
617 | 15.425 | 50.6063 | 15.42 | 16.4218 | 0.164 | 160.47 | 0.99867
618 | 15.45 | 50.6884 | 12.87 | 13.6309 | 0.16 | 121.88 | 1.1738
619 | 15.475 | 50.7704 | 10.74 | 11.7074 | 0.146 | 154.97 | 1.2471
620 | 15.5 | 50.8524 | 9.79 | 11.0185 | 0.145 | 196.79 | 1.316
621 | 15.525 | 50.9344 | 9.39 | 10.6502 | 0.134 | 201.87 | 1.2582
622 | 15.55 | 51.0164 | 9.31 | 10.6235 | 0.135 | 210.41 | 1.2708
623 | 15.575 | 51.0985 | 9.36 | 10.6781 | 0.143 | 211.14 | 1.3392
624 | 15.6 | 51.1805 | 9.34 | 10.6988 | 0.148 | 217.66 | 1.3833
625 | 15.625 | 51.2625 | 9.5 | 10.8876 | 0.143 | 222.27 | 1.3134
626 | 15.65 | 51.3445 | 9.75 | 11.1102 | 0.147 | 217.88 | 1.3231
627 | 15.675 | 51.4265 | 9.43 | 10.7597 | 0.147 | 213 | 1.3662
628 | 15.7 | 51.5086 | 9.44 | 10.7784 | 0.145 | 214.39 | 1.3453
629 | 15.725 | 51.5906 | 9.48 | 10.8114 | 0.131 | 213.27 | 1.2117
630 | 15.75 | 51.6726 | 9.41 | 10.7252 | 0.134 | 210.68 | 1.2494
631 | 15.775 | 51.7546 | 9.29 | 10.6234 | 0.143 | 213.59 | 1.3461
632 | 15.8 | 51.8366 | 9.06 | 10.3908 | 0.141 | 213.18 | 1.357
633 | 15.825 | 51.9187 | 9.32 | 10.6567 | 0.137 | 214.12 | 1.2856
634 | 15.85 | 52.0007 | 9.26 | 10.6703 | 0.133 | 225.91 | 1.2465
635 | 15.875 | 52.0827 | 9.27 | 10.7113 | 0.126 | 230.88 | 1.1763
636 | 15.9 | 52.1647 | 9.57 | 10.9614 | 0.114 | 222.88 | 1.04
637 | 15.925 | 52.2467 | 9.54 | 10.9093 | 0.119 | 219.35 | 1.0908
638 | 15.95 | 52.3288 | 9.48 | 10.8531 | 0.126 | 219.96 | 1.161
639 | 15.975 | 52.4108 | 9.54 | 10.9148 | 0.133 | 220.23 | 1.2185
640 | 16 | 52.4928 | 9.81 | 11.1784 | 0.127 | 219.2 | 1.1361
641 | 16.025 | 52.5748 | 9.65 | 11.0064 | 0.131 | 217.28 | 1.1902
642 | 16.05 | 52.6568 | 9.49 | 10.841 | 0.138 | 216.42 | 1.2729
643 | 16.075 | 52.7389 | 9.78 | 11.136 | 0.139 | 217.21 | 1.2482
644 | 16.1 | 52.8209 | 9.82 | 11.1566 | 0.134 | 214.11 | 1.2011
645 | 16.125 | 52.9029 | 10.06 | 11.4024 | 0.126 | 215.03 | 1.105
646 | 16.15 | 52.9849 | 9.72 | 11.0252 | 0.124 | 209.08 | 1.1247
647 | 16.175 | 53.0669 | 9.7 | 10.9941 | 0.128 | 207.3 | 1.1643
648 | 16.2 | 53.149 | 9.6 | 10.9431 | 0.117 | 215.14 | 1.0692
649 | 16.225 | 53.231 | 9.53 | 10.8863 | 0.127 | 217.26 | 1.1666
650 | 16.25 | 53.313 | 9.6 | 10.9502 | 0.129 | 216.28 | 1.1781
651 | 16.275 | 53.395 | 9.58 | 10.9472 | 0.118 | 219.01 | 1.0779
652 | 16.3 | 53.477 | 9.66 | 11.0413 | 0.129 | 221.26 | 1.1683
653 | 16.325 | 53.5591 | 9.9 | 11.2633 | 0.13 | 218.39 | 1.1542
654 | 16.35 | 53.6411 | 9.81 | 11.1763 | 0.131 | 218.87 | 1.1721
655 | 16.375 | 53.7231 | 10.26 | 11.5353 | 0.138 | 204.29 | 1.1963
656 | 16.4 | 53.8051 | 10.05 | 11.328 | 0.143 | 204.72 | 1.2624
657 | 16.425 | 53.8871 | 9.89 | 11.214 | 0.136 | 212.09 | 1.2128
658 | 16.45 | 53.9692 | 9.71 | 11.0468 | 0.135 | 214.14 | 1.2221
659 | 16.475 | 54.0512 | 9.8 | 11.1483 | 0.127 | 215.98 | 1.1392
660 | 16.5 | 54.1332 | 9.56 | 10.9202 | 0.126 | 217.89 | 1.1538
661 | 16.525 | 54.2152 | 9.62 | 11.0189 | 0.123 | 224.08 | 1.1163
662 | 16.55 | 54.2972 | 9.44 | 10.8404 | 0.129 | 224.33 | 1.19
663 | 16.575 | 54.3793 | 9.57 | 10.9915 | 0.128 | 227.7 | 1.1645
664 | 16.6 | 54.4613 | 9.59 | 11.0289 | 0.121 | 230.49 | 1.0971
665 | 16.625 | 54.5433 | 9.74 | 11.1701 | 0.125 | 229.08 | 1.1191
666 | 16.65 | 54.6253 | 9.81 | 11.2217 | 0.126 | 226.13 | 1.1228
667 | 16.675 | 54.7073 | 9.93 | 11.3321 | 0.123 | 224.59 | 1.0854
668 | 16.7 | 54.7894 | 9.87 | 11.2539 | 0.126 | 221.69 | 1.1196
669 | 16.725 | 54.8714 | 9.91 | 11.3195 | 0.138 | 225.78 | 1.2191
670 | 16.75 | 54.9534 | 9.85 | 11.287 | 0.139 | 230.19 | 1.2315
671 | 16.775 | 55.0354 | 10.26 | 11.6642 | 0.137 | 224.93 | 1.1745
672 | 16.8 | 55.1174 | 9.88 | 11.3283 | 0.141 | 232 | 1.2447
673 | 16.825 | 55.1995 | 10.1 | 11.453 | 0.138 | 216.74 | 1.2049
674 | 16.85 | 55.2815 | 10.1 | 11.523 | 0.145 | 227.95 | 1.2583
675 | 16.875 | 55.3635 | 10.16 | 11.5847 | 0.139 | 228.22 | 1.1999
676 | 16.9 | 55.4455 | 10.15 | 11.5667 | 0.136 | 226.93 | 1.1758
677 | 16.925 | 55.5275 | 9.98 | 11.3766 | 0.141 | 223.71 | 1.2394
678 | 16.95 | 55.6096 | 10.13 | 11.5244 | 0.133 | 223.36 | 1.1541
679 | 16.975 | 55.6916 | 9.78 | 11.203 | 0.131 | 227.95 | 1.1693
680 | 17 | 55.7736 | 9.75 | 11.1512 | 0.131 | 224.45 | 1.1748
681 | 17.025 | 55.8556 | 9.95 | 11.3578 | 0.129 | 225.51 | 1.1358
682 | 17.05 | 55.9376 | 9.91 | 11.3349 | 0.131 | 228.25 | 1.1557
683 | 17.075 | 56.0197 | 9.72 | 11.1672 | 0.129 | 231.82 | 1.1552
684 | 17.1 | 56.1017 | 9.82 | 11.2626 | 0.125 | 231.08 | 1.1099
685 | 17.125 | 56.1837 | 9.8 | 11.2401 | 0.125 | 230.68 | 1.1121
686 | 17.15 | 56.2657 | 9.88 | 11.3309 | 0.127 | 232.41 | 1.1208
687 | 17.175 | 56.3477 | 9.92 | 11.3635 | 0.133 | 231.23 | 1.1704
688 | 17.2 | 56.4298 | 10.03 | 11.4639 | 0.132 | 229.69 | 1.1514
689 | 17.225 | 56.5118 | 9.93 | 11.3559 | 0.129 | 228.41 | 1.136
690 | 17.25 | 56.5938 | 10.01 | 11.4619 | 0.133 | 232.58 | 1.1604
691 | 17.275 | 56.6758 | 10.13 | 11.5829 | 0.135 | 232.74 | 1.1655
692 | 17.3 | 56.7578 | 10.25 | 11.7142 | 0.135 | 234.55 | 1.1524
693 | 17.325 | 56.8399 | 10.28 | 11.7619 | 0.127 | 237.38 | 1.0798
694 | 17.35 | 56.9219 | 10.54 | 12.0182 | 0.128 | 236.78 | 1.0651
695 | 17.375 | 57.0039 | 10.81 | 12.2588 | 0.128 | 232.08 | 1.0441
696 | 17.4 | 57.0859 | 10.5 | 11.9448 | 0.123 | 231.43 | 1.0297
697 | 17.425 | 57.1679 | 10.29 | 11.6523 | 0.13 | 218.23 | 1.1157
698 | 17.45 | 57.25 | 10.18 | 11.5952 | 0.134 | 226.69 | 1.1557
699 | 17.475 | 57.332 | 9.96 | 11.4077 | 0.129 | 231.9 | 1.1308
700 | 17.5 | 57.414 | 9.87 | 11.3294 | 0.131 | 233.78 | 1.1563
701 | 17.525 | 57.496 | 10.04 | 11.5045 | 0.123 | 234.59 | 1.0691
702 | 17.55 | 57.578 | 9.92 | 11.38 | 0.126 | 233.88 | 1.1072
703 | 17.575 | 57.6601 | 10.26 | 11.73 | 0.133 | 235.47 | 1.1338
704 | 17.6 | 57.7421 | 10.1 | 11.5659 | 0.127 | 234.82 | 1.0981
705 | 17.625 | 57.8241 | 9.96 | 11.4455 | 0.133 | 237.96 | 1.162
706 | 17.65 | 57.9061 | 10.11 | 11.6113 | 0.134 | 240.49 | 1.154
707 | 17.675 | 57.9881 | 10.17 | 11.6694 | 0.13 | 240.18 | 1.114
708 | 17.7 | 58.0702 | 10.45 | 11.9172 | 0.137 | 235.03 | 1.1496
709 | 17.725 | 58.1522 | 10.57 | 12.026 | 0.136 | 233.23 | 1.1309
710 | 17.75 | 58.2342 | 10.27 | 11.7123 | 0.132 | 231.03 | 1.127
711 | 17.775 | 58.3162 | 10.47 | 11.8415 | 0.132 | 219.7 | 1.1147
712 | 17.8 | 58.3982 | 10.19 | 11.655 | 0.131 | 234.67 | 1.124
713 | 17.825 | 58.4803 | 10.09 | 11.6134 | 0.13 | 244.03 | 1.1194
714 | 17.85 | 58.5623 | 10.46 | 11.9701 | 0.129 | 241.9 | 1.0777
715 | 17.875 | 58.6443 | 10.37 | 11.888 | 0.123 | 243.17 | 1.0347
716 | 17.9 | 58.7263 | 10.2 | 11.7346 | 0.127 | 245.82 | 1.0823
717 | 17.925 | 58.8083 | 10.53 | 12.0673 | 0.137 | 246.26 | 1.1353
718 | 17.95 | 58.8904 | 10.58 | 12.1092 | 0.138 | 244.96 | 1.1396
719 | 17.975 | 58.9724 | 10.54 | 12.0859 | 0.153 | 247.63 | 1.2659
720 | 18 | 59.0544 | 10.67 | 12.2032 | 0.156 | 245.6 | 1.2784
721 | 18.025 | 59.1364 | 10.74 | 12.2515 | 0.155 | 242.12 | 1.2652
722 | 18.05 | 59.2184 | 10.88 | 12.3826 | 0.161 | 240.69 | 1.3002
723 | 18.075 | 59.3005 | 10.46 | 11.9553 | 0.149 | 239.53 | 1.2463
724 | 18.1 | 59.3825 | 10.42 | 11.9391 | 0.143 | 243.34 | 1.1977
725 | 18.125 | 59.4645 | 10.3 | 11.8182 | 0.136 | 243.19 | 1.1508
726 | 18.15 | 59.5465 | 10.25 | 11.7567 | 0.134 | 241.36 | 1.1398
727 | 18.175 | 59.6285 | 10.14 | 11.6411 | 0.133 | 240.45 | 1.1425
728 | 18.2 | 59.7106 | 10.13 | 11.6465 | 0.139 | 242.93 | 1.1935
729 | 18.225 | 59.7926 | 10.36 | 11.8996 | 0.143 | 246.62 | 1.2017
730 | 18.25 | 59.8746 | 10.44 | 11.976 | 0.138 | 246.05 | 1.1523
731 | 18.275 | 59.9566 | 10.73 | 12.2764 | 0.134 | 247.71 | 1.0915
732 | 18.3 | 60.0386 | 10.68 | 12.2286 | 0.137 | 248.06 | 1.1203
733 | 18.325 | 60.1207 | 10.81 | 12.3619 | 0.137 | 248.6 | 1.1082
734 | 18.35 | 60.2027 | 10.89 | 12.3599 | 0.139 | 235.46 | 1.1246
735 | 18.375 | 60.2847 | 10.78 | 12.2796 | 0.136 | 240.21 | 1.1075
736 | 18.4 | 60.3667 | 10.49 | 12.0065 | 0.132 | 242.92 | 1.0994
737 | 18.425 | 60.4487 | 10.45 | 11.964 | 0.131 | 242.53 | 1.0949
738 | 18.45 | 60.5308 | 10.56 | 12.0487 | 0.131 | 238.47 | 1.0873
739 | 18.475 | 60.6128 | 10.28 | 11.8166 | 0.138 | 246.15 | 1.1678
740 | 18.5 | 60.6948 | 10.49 | 12.0192 | 0.139 | 244.95 | 1.1565
741 | 18.525 | 60.7768 | 10.61 | 12.1121 | 0.14 | 240.62 | 1.1559
742 | 18.55 | 60.8588 | 10.69 | 12.1833 | 0.136 | 239.21 | 1.1163
743 | 18.575 | 60.9409 | 10.35 | 11.9146 | 0.131 | 250.62 | 1.0995
744 | 18.6 | 61.0229 | 10.46 | 12.0264 | 0.123 | 250.92 | 1.0227
745 | 18.625 | 61.1049 | 10.27 | 11.8189 | 0.117 | 248.11 | 0.98994
746 | 18.65 | 61.1869 | 10.65 | 12.18 | 0.117 | 245.09 | 0.96059
747 | 18.675 | 61.2689 | 10.61 | 12.1043 | 0.119 | 239.36 | 0.98313
748 | 18.7 | 61.351 | 10.59 | 12.0809 | 0.124 | 238.83 | 1.0264
749 | 18.725 | 61.433 | 10.59 | 12.1179 | 0.131 | 244.75 | 1.081
750 | 18.75 | 61.515 | 10.86 | 12.4295 | 0.127 | 251.41 | 1.0218
751 | 18.775 | 61.597 | 10.88 | 12.4498 | 0.133 | 251.46 | 1.0683
752 | 18.8 | 61.679 | 10.66 | 12.2385 | 0.127 | 252.85 | 1.0377
753 | 18.825 | 61.7611 | 10.72 | 12.2398 | 0.14 | 243.45 | 1.1438
754 | 18.85 | 61.8431 | 10.5 | 12.0728 | 0.156 | 251.94 | 1.2922
755 | 18.875 | 61.9251 | 10.57 | 12.1557 | 0.154 | 254 | 1.2669
756 | 18.9 | 62.0071 | 10.59 | 12.1845 | 0.159 | 255.41 | 1.3049
757 | 18.925 | 62.0891 | 10.71 | 12.2805 | 0.157 | 251.58 | 1.2784
758 | 18.95 | 62.1712 | 10.71 | 12.2735 | 0.154 | 250.45 | 1.2547
759 | 18.975 | 62.2532 | 10.78 | 12.3756 | 0.167 | 255.59 | 1.3494
760 | 19 | 62.3352 | 10.63 | 12.2057 | 0.159 | 252.41 | 1.3027
761 | 19.025 | 62.4172 | 10.91 | 12.4925 | 0.145 | 253.5 | 1.1607
762 | 19.05 | 62.4992 | 10.76 | 12.2894 | 0.139 | 244.99 | 1.1311
763 | 19.075 | 62.5813 | 10.91 | 12.4469 | 0.133 | 246.19 | 1.0685
764 | 19.1 | 62.6633 | 10.74 | 12.2415 | 0.122 | 240.52 | 0.99661
765 | 19.125 | 62.7453 | 10.85 | 12.3823 | 0.124 | 245.45 | 1.0014
766 | 19.15 | 62.8273 | 10.89 | 12.4847 | 0.126 | 255.45 | 1.0092
767 | 19.175 | 62.9093 | 11.08 | 12.6882 | 0.13 | 257.61 | 1.0246
768 | 19.2 | 62.9914 | 10.97 | 12.5751 | 0.133 | 257.12 | 1.0576
769 | 19.225 | 63.0734 | 11.05 | 12.6666 | 0.129 | 258.95 | 1.0184
770 | 19.25 | 63.1554 | 11.1 | 12.7172 | 0.134 | 259.06 | 1.0537
771 | 19.275 | 63.2374 | 10.95 | 12.5817 | 0.144 | 261.38 | 1.1445
772 | 19.3 | 63.3194 | 10.68 | 12.323 | 0.15 | 263.18 | 1.2172
773 | 19.325 | 63.4015 | 11.28 | 12.8863 | 0.153 | 257.31 | 1.1873
774 | 19.35 | 63.4835 | 11.02 | 12.6321 | 0.151 | 258.23 | 1.1954
775 | 19.375 | 63.5655 | 10.98 | 12.5407 | 0.157 | 250 | 1.2519
776 | 19.4 | 63.6475 | 11.46 | 13.1097 | 0.154 | 264.26 | 1.1747
777 | 19.425 | 63.7295 | 11.73 | 13.315 | 0.146 | 253.89 | 1.0965
778 | 19.45 | 63.8116 | 11.25 | 12.7149 | 0.146 | 234.65 | 1.1483
779 | 19.475 | 63.8936 | 11.19 | 12.7605 | 0.148 | 251.58 | 1.1598
780 | 19.5 | 63.9756 | 11.25 | 12.8564 | 0.151 | 257.32 | 1.1745
781 | 19.525 | 64.0576 | 11.2 | 12.8167 | 0.154 | 258.97 | 1.2016
782 | 19.55 | 64.1396 | 11.34 | 12.9436 | 0.153 | 256.88 | 1.182
783 | 19.575 | 64.2217 | 11.56 | 13.1647 | 0.159 | 257.05 | 1.2078
784 | 19.6 | 64.3037 | 11.71 | 13.3205 | 0.172 | 257.98 | 1.2912
785 | 19.625 | 64.3857 | 11.68 | 13.2987 | 0.178 | 259.3 | 1.3385
786 | 19.65 | 64.4677 | 11.67 | 13.3282 | 0.17 | 265.62 | 1.2755
787 | 19.675 | 64.5497 | 11.64 | 13.2916 | 0.166 | 264.57 | 1.2489
788 | 19.7 | 64.6318 | 11.32 | 12.9796 | 0.157 | 265.85 | 1.2096
789 | 19.725 | 64.7138 | 11.24 | 12.8993 | 0.131 | 265.79 | 1.0156
790 | 19.75 | 64.7958 | 11.21 | 12.9064 | 0.138 | 271.74 | 1.0692
791 | 19.775 | 64.8778 | 11.09 | 12.8129 | 0.132 | 275.99 | 1.0302
792 | 19.8 | 64.9598 | 11.06 | 12.7857 | 0.135 | 276.44 | 1.0559
793 | 19.825 | 65.0419 | 11.58 | 13.2952 | 0.13 | 274.76 | 0.97779
794 | 19.85 | 65.1239 | 11.55 | 13.2948 | 0.134 | 279.5 | 1.0079
795 | 19.875 | 65.2059 | 11.65 | 13.3991 | 0.172 | 280.18 | 1.2837
796 | 19.9 | 65.2879 | 11.86 | 13.617 | 0.16 | 281.45 | 1.175
797 | 19.925 | 65.3699 | 11.73 | 13.4724 | 0.159 | 279.11 | 1.1802
798 | 19.95 | 65.452 | 11.5 | 13.2563 | 0.168 | 281.33 | 1.2673
799 | 19.975 | 65.534 | 11.14 | 12.7954 | 0.174 | 265.17 | 1.3599
800 | 20 | 65.616 | 11.48 | 13.2293 | 0.19 | 280.22 | 1.4362
801 | 20.025 | 65.698 | 11.25 | 12.9817 | 0.177 | 277.39 | 1.3635
802 | 20.05 | 65.78 | 11.21 | 12.9053 | 0.146 | 271.57 | 1.1313
803 | 20.075 | 65.8621 | 10.87 | 12.552 | 0.17 | 269.44 | 1.3544
804 | 20.1 | 65.9441 | 10.75 | 12.4205 | 0.164 | 267.59 | 1.3204
805 | 20.125 | 66.0261 | 10.96 | 12.5984 | 0.152 | 262.45 | 1.2065
806 | 20.15 | 66.1081 | 11.81 | 13.3501 | 0.155 | 246.7 | 1.161
807 | 20.175 | 66.1901 | 11.95 | 13.3118 | 0.135 | 218.14 | 1.0141
808 | 20.2 | 66.2722 | 12.28 | 13.5979 | 0.11 | 211.11 | 0.80895
809 | 20.225 | 66.3542 | 11.51 | 12.7986 | 0.136 | 206.42 | 1.0626
810 | 20.25 | 66.4362 | 11.66 | 13.0507 | 0.164 | 222.77 | 1.2566
811 | 20.275 | 66.5182 | 12.08 | 13.5434 | 0.13 | 234.42 | 0.95988
812 | 20.3 | 66.6002 | 13.84 | 15.2595 | 0.153 | 227.38 | 1.0027
813 | 20.325 | 66.6823 | 12.27 | 13.6898 | 0.179 | 227.43 | 1.3075
814 | 20.35 | 66.7643 | 14.36 | 15.2913 | 0.243 | 149.18 | 1.5891
815 | 20.375 | 66.8463 | 22.06 | 22.8461 | 0.295 | 125.92 | 1.2912
816 | 20.4 | 66.9283 | 22.82 | 23.5349 | 0.332 | 114.51 | 1.4107
817 | 20.425 | 67.0103 | 23.6 | 24.2849 | 0.393 | 109.71 | 1.6183
818 | 20.45 | 67.0924 | 27.91 | 28.642 | 0.48 | 117.26 | 1.6759
819 | 20.475 | 67.1744 | 33.49 | 34.192 | 0.589 | 112.45 | 1.7226
820 | 20.5 | 67.2564 | 38.61 | 39.3283 | 0.754 | 115.06 | 1.9172
821 | 20.525 | 67.3384 | 46.45 | 47.1893 | 0.833 | 118.42 | 1.7652
822 | 20.55 | 67.4204 | 74 | 74.5913 | 0.876 | 94.72 | 1.1744
823 | 20.575 | 67.5025 | 104.3 | 104.7676 | 1.116 | 74.9 | 1.0652
824 | 20.6 | 67.5845 | 141.11 | 141.3862 | 1.242 | 44.24 | 0.87845
825 | 20.625 | 67.6665 | 166.54 | 166.7293 | 1.809 | 30.32 | 1.085
826 | 20.65 | 67.7485 | 210.14 | 210.4074 | 2.405 | 42.83 | 1.143
827 | 20.675 | 67.8305 | 226.38 | 226.7876 | 2.988 | 65.29 | 1.3175
828 | 20.7 | 67.9126 | 278.52 | 278.8865 | 3.666 | 58.71 | 1.3145
829 | 20.725 | 67.9946 | 305.27 | 305.5567 | 3.657 | 45.93 | 1.1968
830 | 20.75 | 68.0766 | 323.82 | 323.97 | 4.513 | 24.02 | 1.393
831 | 20.775 | 68.1586 | 336.89 | 337.0232 | 5.111 | 21.34 | 1.5165
832 | 20.8 | 68.2406 | 345.8 | 345.9024 | 5.609 | 16.41 | 1.6216
833 | 20.825 | 68.3227 | 347.18 | 347.3626 | 5.926 | 29.25 | 1.706
834 | 20.85 | 68.4047 | 352.69 | 352.7497 | 6.168 | 9.56 | 1.7485
835 | 20.875 | 68.4867 | 358.01 | 358.0418 | 6.367 | 5.09 | 1.7783
836 | 20.9 | 68.5687 | 358.01 | 358.0426 | 6.6 | 5.23 | 1.8434
837 | 20.925 | 68.6507 | 357.54 | 357.5698 | 6.696 | 4.78 | 1.8726
838 | 20.95 | 68.7328 | 356.68 | 356.7107 | 6.766 | 4.92 | 1.8968
839 | 20.975 | 68.8148 | 353.29 | 353.3211 | 6.79 | 4.98 | 1.9218
840 | 21 | 68.8968 | 352.43 | 352.4602 | 6.882 | 4.84 | 1.9526
841 | 21.025 | 68.9788 | 350.1 | 350.1345 | 6.889 | 5.52 | 1.9675
842 | 21.05 | 69.0608 | 347.96 | 347.9943 | 6.905 | 5.5 | 1.9842
843 | 21.075 | 69.1429 | 345.26 | 345.2959 | 6.834 | 5.75 | 1.9792
844 | 21.1 | 69.2249 | 341.71 | 341.7499 | 6.799 | 6.39 | 1.9895
845 | 21.125 | 69.3069 | 337.55 | 337.5946 | 6.726 | 7.14 | 1.9923
846 | 21.15 | 69.3889 | 336.35 | 336.4026 | 6.678 | 8.42 | 1.9851
847 | 21.175 | 69.4709 | 333.58 | 333.6331 | 6.522 | 8.5 | 1.9548
848 | 21.2 | 69.553 | 329.9 | 329.9552 | 6.39 | 8.85 | 1.9366
849 | 21.225 | 69.635 | 329.58 | 329.6313 | 6.185 | 8.22 | 1.8763
850 | 21.25 | 69.717 | 331.55 | 331.6004 | 5.61 | 8.07 | 1.6918
851 | 21.275 | 69.799 | 333.62 | 333.6693 | 5.627 | 7.89 | 1.6864
852 | 21.3 | 69.881 | 335.27 | 335.3206 | 5.684 | 8.11 | 1.6951
853 | 21.325 | 69.9631 | 336.25 | 336.2898 | 5.834 | 6.38 | 1.7348
854 | 21.35 | 70.0451 | 314.5 | 314.861 | 5.98 | 57.83 | 1.8993
855 | 21.375 | 70.1271 | 324.94 | 325.1118 | 6.077 | 27.52 | 1.8692
856 | 21.4 | 70.2091 | 323.72 | 323.8226 | 6.046 | 16.43 | 1.8671
857 | 21.425 | 70.2911 | 314.78 | 314.8462 | 5.824 | 10.61 | 1.8498
858 | 21.45 | 70.3732 | 305.18 | 305.2288 | 5.573 | 7.82 | 1.8258
859 | 21.475 | 70.4552 | 292.2 | 292.2322 | 5.229 | 5.15 | 1.7893
860 | 21.5 | 70.5372 | 278.62 | 278.642 | 4.92 | 3.52 | 1.7657
861 | 21.525 | 70.6192 | 262.94 | 262.959 | 4.576 | 3.04 | 1.7402
862 | 21.55 | 70.7012 | 248.89 | 248.9083 | 4.338 | 2.93 | 1.7428
863 | 21.575 | 70.7833 | 229.08 | 229.0957 | 4.096 | 2.52 | 1.7879
864 | 21.6 | 70.8653 | 207.04 | 207.0565 | 3.849 | 2.64 | 1.8589
865 | 21.625 | 70.9473 | 179.57 | 179.5884 | 3.605 | 2.95 | 2.0074
866 | 21.65 | 71.0293 | 155.93 | 155.9512 | 3.202 | 3.4 | 2.0532
867 | 21.675 | 71.1113 | 130.16 | 130.1847 | 2.823 | 3.95 | 2.1685
868 | 21.7 | 71.1934 | 110.54 | 110.5679 | 2.556 | 4.47 | 2.3117
869 | 21.725 | 71.2754 | 95.5 | 95.533 | 2.028 | 5.28 | 2.1228
870 | 21.75 | 71.3574 | 82.05 | 82.0815 | 1.886 | 5.04 | 2.2977
871 | 21.775 | 71.4394 | 67.88 | 67.9144 | 1.837 | 5.51 | 2.7049
872 | 21.8 | 71.5214 | 60.67 | 60.7207 | 1.66 | 8.12 | 2.7338
873 | 21.825 | 71.6035 | 59.84 | 59.9595 | 1.375 | 19.15 | 2.2932
874 | 21.85 | 71.6855 | 48.52 | 48.6175 | 1.252 | 15.62 | 2.5752
875 | 21.875 | 71.7675 | 37.84 | 37.9716 | 1.132 | 21.08 | 2.9812
876 | 21.9 | 71.8495 | 30.91 | 31.0676 | 1.144 | 25.25 | 3.6823
877 | 21.925 | 71.9315 | 28.07 | 28.4141 | 1.19 | 55.12 | 4.1881
878 | 21.95 | 72.0136 | 29 | 29.5215 | 1.283 | 83.54 | 4.346
879 | 21.975 | 72.0956 | 41.04 | 41.8716 | 1.444 | 133.21 | 3.4486
880 | 22 | 72.1776 | 59.96 | 60.8806 | 1.436 | 147.47 | 2.3587
881 | 22.025 | 72.2596 | 92.43 | 92.8719 | 1.416 | 70.78 | 1.5247
882 | 22.05 | 72.3416 | 115.53 | 115.778 | 1.263 | 39.72 | 1.0909
883 | 22.075 | 72.4237 | 136.49 | 136.5793 | 0.974 | 14.31 | 0.71314
884 | 22.1 | 72.5057 | 139.92 | 139.9866 | 0.961 | 10.67 | 0.68649
885 | 22.125 | 72.5877 | 125.8 | 125.8483 | 1.249 | 7.74 | 0.99246
886 | 22.15 | 72.6697 | 103.66 | 103.6976 | 1.629 | 6.02 | 1.5709
887 | 22.175 | 72.7517 | 73.84 | 73.8704 | 1.948 | 4.87 | 2.6371
888 | 22.2 | 72.8338 | 56.13 | 56.1606 | 1.944 | 4.9 | 3.4615
889 | 22.225 | 72.9158 | 41.07 | 41.1038 | 1.697 | 5.41 | 4.1286
890 | 22.25 | 72.9978 | 33.26 | 33.3046 | 1.464 | 7.14 | 4.3958
891 | 22.275 | 73.0798 | 28.97 | 29.0374 | 1.167 | 10.8 | 4.019
892 | 22.3 | 73.1618 | 27.3 | 27.4183 | 0.89 | 18.95 | 3.246
893 | 22.325 | 73.2439 | 23.53 | 23.731 | 0.622 | 32.2 | 2.621
894 | 22.35 | 73.3259 | 19.53 | 19.8398 | 0.427 | 49.63 | 2.1522
895 | 22.375 | 73.4079 | 16.5 | 16.9587 | 0.346 | 73.47 | 2.0403
896 | 22.4 | 73.4899 | 15.99 | 16.6015 | 0.284 | 97.96 | 1.7107
897 | 22.425 | 73.5719 | 16.08 | 16.8158 | 0.229 | 117.86 | 1.3618
898 | 22.45 | 73.654 | 15.99 | 16.8874 | 0.179 | 143.75 | 1.06
899 | 22.475 | 73.736 | 15.96 | 17.0243 | 0.183 | 170.49 | 1.0749
900 | 22.5 | 73.818 | 15.78 | 17.0107 | 0.201 | 197.14 | 1.1816
901 | 22.525 | 73.9 | 15.86 | 17.1669 | 0.235 | 209.34 | 1.3689
902 | 22.55 | 73.982 | 15.44 | 16.8306 | 0.299 | 222.76 | 1.7765
903 | 22.575 | 74.0641 | 15.52 | 17.0163 | 0.345 | 239.68 | 2.0275
904 | 22.6 | 74.1461 | 15.41 | 16.9919 | 0.477 | 253.4 | 2.8072
905 | 22.625 | 74.2281 | 24.18 | 25.9317 | 0.864 | 280.6 | 3.3318
906 | 22.65 | 74.3101 | 67.61 | 69.3256 | 1.414 | 274.82 | 2.0396
907 | 22.675 | 74.3921 | 101.46 | 102.2186 | 2.427 | 121.52 | 2.3743
908 | 22.7 | 74.4742 | 127.4 | 127.8307 | 3.208 | 68.99 | 2.5096
909 | 22.725 | 74.5562 | 141.38 | 141.8484 | 3.998 | 75.03 | 2.8185
910 | 22.75 | 74.6382 | 146.48 | 146.8938 | 4.2 | 66.29 | 2.8592
911 | 22.775 | 74.7202 | 159.3 | 159.6394 | 4.19 | 54.37 | 2.6247
912 | 22.8 | 74.8022 | 179.51 | 179.8182 | 4.198 | 49.37 | 2.3346
913 | 22.825 | 74.8843 | 211.16 | 211.2927 | 4.227 | 21.25 | 2.0005
914 | 22.85 | 74.9663 | 221.33 | 221.4178 | 4.047 | 14.07 | 1.8278
915 | 22.875 | 75.0483 | 229.22 | 229.2841 | 3.831 | 10.27 | 1.6709
916 | 22.9 | 75.1303 | 230.44 | 230.4881 | 3.998 | 7.71 | 1.7346
917 | 22.925 | 75.2123 | 232.07 | 232.0969 | 4.429 | 4.31 | 1.9083
918 | 22.95 | 75.2944 | 235.11 | 235.132 | 4.293 | 3.52 | 1.8258
919 | 22.975 | 75.3764 | 244.7 | 244.7262 | 4.375 | 4.2 | 1.7877
920 | 23 | 75.4584 | 241.06 | 241.081 | 4.317 | 3.37 | 1.7907
921 | 23.025 | 75.5404 | 226.41 | 226.4178 | 4.734 | 1.25 | 2.0908
922 | 23.05 | 75.6224 | 218.41 | 218.4166 | 5.401 | 1.06 | 2.4728
923 | 23.075 | 75.7045 | 209.85 | 209.8507 | 6.148 | 0.12 | 2.9297
924 | 23.1 | 75.7865 | 213.07 | 213.0689 | 6.922 | -0.18 | 3.2487
925 | 23.125 | 75.8685 | 205.09 | 205.082 | 8.284 | -1.28 | 4.0394
926 | 23.15 | 75.9505 | 200.51 | 200.5053 | 9.101 | -0.76 | 4.539
927 | 23.175 | 76.0325 | 192.87 | 192.8684 | 9.585 | -0.25 | 4.9697
928 | 23.2 | 76.1146 | 200.06 | 200.0678 | 9.158 | 1.25 | 4.5774
929 | 23.225 | 76.1966 | 219.89 | 219.9378 | 8.493 | 7.65 | 3.8615
930 | 23.25 | 76.2786 | 237.89 | 237.9719 | 8.159 | 13.12 | 3.4286
931 | 23.275 | 76.3606 | 266.42 | 266.4837 | 7.115 | 10.2 | 2.67
932 | 23.3 | 76.4426 | 288.21 | 288.2689 | 6.419 | 9.43 | 2.2267
933 | 23.325 | 76.5247 | 300.06 | 300.1114 | 5.921 | 8.23 | 1.9729
934 | 23.35 | 76.6067 | 308.3 | 308.3504 | 5.94 | 8.08 | 1.9264
935 | 23.375 | 76.6887 | 317.88 | 317.9259 | 6.188 | 7.35 | 1.9464
936 | 23.4 | 76.7707 | 313.5 | 313.542 | 6.535 | 6.73 | 2.0843
937 | 23.425 | 76.8527 | 305.73 | 305.7642 | 7.53 | 5.48 | 2.4627
938 | 23.45 | 76.9348 | 285.88 | 285.9114 | 8.281 | 5.03 | 2.8964
939 | 23.475 | 77.0168 | 255.85 | 255.8745 | 8.699 | 3.93 | 3.3997
940 | 23.5 | 77.0988 | 218.7 | 218.7126 | 9.174 | 2.02 | 4.1945
941 | 23.525 | 77.1808 | 161.11 | 161.1157 | 9.226 | 0.92 | 5.7263
942 | 23.55 | 77.2628 | 129.42 | 129.422 | 8.039 | 0.32 | 6.2115
943 | 23.575 | 77.3449 | 100.87 | 100.8703 | 7.228 | 0.05 | 7.1656
944 | 23.6 | 77.4269 | 78.07 | 78.0839 | 6.381 | 2.23 | 8.172
945 | 23.625 | 77.5089 | 69 | 69.0423 | 5.744 | 6.78 | 8.3195
946 | 23.65 | 77.5909 | 81.85 | 82.047 | 5.859 | 31.56 | 7.141
947 | 23.675 | 77.6729 | 114.94 | 115.3681 | 5.921 | 68.58 | 5.1323
948 | 23.7 | 77.755 | 155.64 | 156.4715 | 6.236 | 133.19 | 3.9854
949 | 23.725 | 77.837 | 178.99 | 179.7875 | 5.208 | 127.75 | 2.8968
950 | 23.75 | 77.919 | 203.82 | 204.1833 | 5.612 | 58.19 | 2.7485
951 | 23.775 | 78.001 | 212.52 | 212.7628 | 5.28 | 38.9 | 2.4816
952 | 23.8 | 78.083 | 179 | 179.1068 | 4.63 | 17.11 | 2.585
953 | 23.825 | 78.1651 | 122.96 | 123.0054 | 3.934 | 7.28 | 3.1982
954 | 23.85 | 78.2471 | 85.74 | 85.7658 | 2.733 | 4.13 | 3.1866
955 | 23.875 | 78.3291 | 60.94 | 60.9612 | 2.062 | 3.4 | 3.3825
956 | 23.9 | 78.4111 | 50.43 | 50.4504 | 1.914 | 3.27 | 3.7938
957 | 23.925 | 78.4931 | 37.56 | 37.5539 | 1.702 | -0.97 | 4.5321
958 | 23.95 | 78.5752 | 28.07 | 28.0114 | 1.39 | -9.39 | 4.9623
959 | 23.975 | 78.6572 | 28.21 | 28.2012 | 1.089 | -1.41 | 3.8615
960 | 24 | 78.7392 | 27.64 | 27.7192 | 0.8 | 12.69 | 2.8861
961 | 24.025 | 78.8212 | 27.03 | 27.1328 | 0.71 | 16.46 | 2.6168
962 | 24.05 | 78.9032 | 26.52 | 26.6698 | 0.689 | 24 | 2.5834
963 | 24.075 | 78.9853 | 25.04 | 25.2175 | 0.674 | 28.44 | 2.6727
964 | 24.1 | 79.0673 | 22.99 | 23.1915 | 0.619 | 32.28 | 2.6691
965 | 24.125 | 79.1493 | 22.65 | 22.8779 | 0.61 | 36.5 | 2.6663
966 | 24.15 | 79.2313 | 22.65 | 22.9033 | 0.606 | 40.58 | 2.6459
967 | 24.175 | 79.3133 | 21.92 | 22.2053 | 0.607 | 45.7 | 2.7336
968 | 24.2 | 79.3954 | 21.36 | 21.7014 | 0.6 | 54.68 | 2.7648
969 | 24.225 | 79.4774 | 21.51 | 21.9142 | 0.588 | 64.74 | 2.6832
970 | 24.25 | 79.5594 | 21.82 | 22.2866 | 0.573 | 74.74 | 2.5711
971 | 24.275 | 79.6414 | 22.14 | 22.6738 | 0.582 | 85.5 | 2.5668
972 | 24.3 | 79.7234 | 22.38 | 22.9752 | 0.588 | 95.35 | 2.5593
973 | 24.325 | 79.8055 | 22.47 | 23.15 | 0.823 | 108.92 | 3.5551
974 | 24.35 | 79.8875 | 22.55 | 23.3113 | 1.093 | 121.95 | 4.6887
975 | 24.375 | 79.9695 | 23.31 | 24.193 | 1.319 | 141.44 | 5.452
976 | 24.4 | 80.0515 | 32.68 | 33.7838 | 2.241 | 176.81 | 6.6334
977 | 24.425 | 80.1335 | 118.23 | 119.5532 | 3.225 | 211.96 | 2.6975
978 | 24.45 | 80.2156 | 218.06 | 219.3726 | 4.275 | 210.26 | 1.9487
979 | 24.475 | 80.2976 | 301.56 | 302.005 | 5.538 | 71.29 | 1.8337
980 | 24.5 | 80.3796 | 331.86 | 332.2944 | 7.032 | 69.59 | 2.1162
981 | 24.525 | 80.4616 | 345.2 | 345.5947 | 7.78 | 63.23 | 2.2512
982 | 24.55 | 80.5436 | 341.85 | 342.247 | 7.634 | 63.6 | 2.2306
983 | 24.575 | 80.6257 | 323.63 | 323.9894 | 7.359 | 57.57 | 2.2714
984 | 24.6 | 80.7077 | 293.11 | 293.4769 | 6.759 | 58.78 | 2.3031
985 | 24.625 | 80.7897 | 278.76 | 279.0828 | 6.245 | 51.71 | 2.2377
986 | 24.65 | 80.8717 | 270.66 | 270.9867 | 5.907 | 52.33 | 2.1798
987 | 24.675 | 80.9537 | 275.81 | 276.2077 | 5.484 | 63.7 | 1.9855
988 | 24.7 | 81.0358 | 282.72 | 283.1743 | 5.312 | 72.78 | 1.8759
989 | 24.725 | 81.1178 | 285.16 | 285.6653 | 4.545 | 80.94 | 1.591
990 | 24.75 | 81.1998 | 285.31 | 285.7824 | 4.657 | 75.68 | 1.6296
991 | 24.775 | 81.2818 | 283.24 | 283.5834 | 4.806 | 55.01 | 1.6947
992 | 24.8 | 81.3638 | 280.02 | 280.2885 | 4.819 | 43.01 | 1.7193
993 | 24.825 | 81.4459 | 275.12 | 275.5871 | 4.849 | 74.82 | 1.7595
994 | 24.85 | 81.5279 | 273.19 | 273.5398 | 4.98 | 56.03 | 1.8206
995 | 24.875 | 81.6099 | 268.6 | 268.9017 | 5.299 | 48.33 | 1.9706
996 | 24.9 | 81.6919 | 265.52 | 265.8237 | 5.541 | 48.65 | 2.0845
997 | 24.925 | 81.7739 | 266.23 | 266.5617 | 5.626 | 53.13 | 2.1106
998 | 24.95 | 81.856 | 265.16 | 265.5394 | 5.55 | 60.77 | 2.0901
999 | 24.975 | 81.938 | 261.45 | 261.8176 | 5.556 | 58.88 | 2.1221
1000 | 25 | 82.02 | 257.75 | 258.086 | 5.611 | 53.83 | 2.1741
1001 | 25.025 | 82.102 | 261.64 | 261.9655 | 5.18 | 52.14 | 1.9774
1002 | 25.05 | 82.184 | 264.91 | 265.2343 | 4.727 | 51.95 | 1.7822
1003 | 25.075 | 82.2661 | 256.97 | 257.2655 | 4.364 | 47.33 | 1.6963
1004 | 25.1 | 82.3481 | 241.14 | 241.3416 | 4.263 | 32.29 | 1.7664
1005 | 25.125 | 82.4301 | 218.36 | 218.51 | 4.157 | 24.02 | 1.9024
1006 | 25.15 | 82.5121 | 202.07 | 202.1981 | 4.011 | 20.52 | 1.9837
1007 | 25.175 | 82.5941 | 185.69 | 185.8047 | 4.093 | 18.38 | 2.2029
1008 | 25.2 | 82.6762 | 170.55 | 170.688 | 4.262 | 22.1 | 2.497
1009 | 25.225 | 82.7582 | 159.8 | 159.9601 | 4.509 | 25.64 | 2.8188
1010 | 25.25 | 82.8402 | 155.81 | 155.9589 | 4.855 | 23.85 | 3.113
1011 | 25.275 | 82.9222 | 156.16 | 156.2997 | 4.938 | 22.38 | 3.1593
1012 | 25.3 | 83.0042 | 161.14 | 161.272 | 5.192 | 21.14 | 3.2194
1013 | 25.325 | 83.0863 | 162.34 | 162.4698 | 5.373 | 20.79 | 3.3071
1014 | 25.35 | 83.1683 | 162.17 | 162.2936 | 5.405 | 19.8 | 3.3304
1015 | 25.375 | 83.2503 | 161.55 | 161.6685 | 5.238 | 18.98 | 3.24
1016 | 25.4 | 83.3323 | 160.74 | 160.8353 | 4.715 | 15.26 | 2.9316
1017 | 25.425 | 83.4143 | 159.51 | 159.5856 | 4.353 | 12.11 | 2.7277
1018 | 25.45 | 83.4964 | 158.4 | 158.4629 | 3.883 | 10.07 | 2.4504
1019 | 25.475 | 83.5784 | 157.48 | 157.5392 | 3.738 | 9.48 | 2.3727
1020 | 25.5 | 83.6604 | 155.96 | 156.0174 | 3.534 | 9.2 | 2.2651
1021 | 25.525 | 83.7424 | 155.85 | 155.9057 | 3.331 | 8.93 | 2.1365
1022 | 25.55 | 83.8244 | 154.91 | 154.9633 | 3.145 | 8.53 | 2.0295
1023 | 25.575 | 83.9065 | 152.97 | 153.0206 | 2.946 | 8.1 | 1.9252
1024 | 25.6 | 83.9885 | 149.87 | 149.9163 | 2.828 | 7.42 | 1.8864
1025 | 25.625 | 84.0705 | 145.61 | 145.6521 | 2.735 | 6.74 | 1.8778
1026 | 25.65 | 84.1525 | 142.19 | 142.2275 | 2.671 | 6.01 | 1.878
1027 | 25.675 | 84.2345 | 138.21 | 138.2403 | 2.623 | 4.86 | 1.8974
1028 | 25.7 | 84.3166 | 135.09 | 135.1184 | 2.543 | 4.55 | 1.8821
1029 | 25.725 | 84.3986 | 130.41 | 130.4361 | 1.744 | 4.18 | 1.3371
1030 | 25.75 | 84.4806 | 126.24 | 126.2638 | 1.788 | 3.81 | 1.4161
1031 | 25.775 | 84.5626 | 119.61 | 119.6302 | 1.957 | 3.24 | 1.6359
1032 | 25.8 | 84.6446 | 113.1 | 113.1164 | 2.005 | 2.63 | 1.7725
1033 | 25.825 | 84.7267 | 104.56 | 104.6699 | 2.11 | 17.61 | 2.0159
1034 | 25.85 | 84.8087 | 94.45 | 94.5117 | 2.225 | 9.89 | 2.3542
1035 | 25.875 | 84.8907 | 79.89 | 79.9317 | 2.25 | 6.68 | 2.8149
1036 | 25.9 | 84.9727 | 72.95 | 72.9845 | 2.211 | 5.53 | 3.0294
1037 | 25.925 | 85.0547 | 64.88 | 64.9103 | 2.241 | 4.85 | 3.4525
1038 | 25.95 | 85.1368 | 60.98 | 61.0092 | 2.157 | 4.68 | 3.5355
1039 | 25.975 | 85.2188 | 59.4 | 59.4318 | 1.951 | 5.09 | 3.2828
1040 | 26 | 85.3008 | 57.16 | 57.1949 | 1.791 | 5.59 | 3.1314
1041 | 26.025 | 85.3828 | 54.42 | 54.4582 | 1.796 | 6.12 | 3.2979
1042 | 26.05 | 85.4648 | 50.87 | 50.912 | 1.806 | 6.72 | 3.5473
1043 | 26.075 | 85.5469 | 50.04 | 50.086 | 1.696 | 7.37 | 3.3862
1044 | 26.1 | 85.6289 | 52.9 | 52.9499 | 1.498 | 8 | 2.8291
1045 | 26.125 | 85.7109 | 53.32 | 53.3724 | 1.56 | 8.4 | 2.9229
1046 | 26.15 | 85.7929 | 49.36 | 49.4123 | 1.429 | 8.38 | 2.892
1047 | 26.175 | 85.8749 | 44.11 | 44.1606 | 1.37 | 8.11 | 3.1023
1048 | 26.2 | 85.957 | 38.4 | 38.4487 | 1.19 | 7.8 | 3.095
1049 | 26.225 | 86.039 | 34.68 | 34.7298 | 1.072 | 7.97 | 3.0867
1050 | 26.25 | 86.121 | 30.88 | 30.9345 | 0.939 | 8.73 | 3.0354
1051 | 26.275 | 86.203 | 28.22 | 28.2811 | 0.903 | 9.79 | 3.1929
1052 | 26.3 | 86.285 | 25.73 | 25.801 | 0.83 | 11.38 | 3.2169
1053 | 26.325 | 86.3671 | 25.44 | 25.53 | 0.754 | 14.42 | 2.9534
1054 | 26.35 | 86.4491 | 26.41 | 26.5146 | 0.662 | 16.76 | 2.4967
1055 | 26.375 | 86.5311 | 27.51 | 27.6224 | 0.644 | 18 | 2.3314
1056 | 26.4 | 86.6131 | 26.56 | 26.6727 | 0.66 | 18.05 | 2.4744
1057 | 26.425 | 86.6951 | 24.35 | 24.4656 | 0.695 | 18.51 | 2.8407
1058 | 26.45 | 86.7772 | 23.24 | 23.3669 | 0.717 | 20.33 | 3.0684
1059 | 26.475 | 86.8592 | 24.86 | 25.0062 | 0.716 | 23.42 | 2.8633
1060 | 26.5 | 86.9412 | 27.17 | 27.3229 | 0.734 | 24.49 | 2.6864
1061 | 26.525 | 87.0232 | 28.8 | 28.9579 | 0.718 | 25.3 | 2.4795
1062 | 26.55 | 87.1052 | 30.14 | 30.3021 | 0.721 | 25.96 | 2.3794
1063 | 26.575 | 87.1873 | 30.71 | 30.876 | 0.712 | 26.59 | 2.306
1064 | 26.6 | 87.2693 | 28.88 | 29.0446 | 0.679 | 26.37 | 2.3378
1065 | 26.625 | 87.3513 | 26.37 | 26.5377 | 0.627 | 26.86 | 2.3627
1066 | 26.65 | 87.4333 | 23.83 | 24.0025 | 0.575 | 27.64 | 2.3956
1067 | 26.675 | 87.5153 | 22.17 | 22.3583 | 0.52 | 30.17 | 2.3258
1068 | 26.7 | 87.5974 | 21.21 | 21.4179 | 0.474 | 33.31 | 2.2131
1069 | 26.725 | 87.6794 | 19.97 | 20.2059 | 0.459 | 37.79 | 2.2716
1070 | 26.75 | 87.7614 | 19.44 | 19.697 | 0.443 | 41.16 | 2.2491
1071 | 26.775 | 87.8434 | 20.38 | 20.6565 | 0.44 | 44.29 | 2.1301
1072 | 26.8 | 87.9254 | 20.29 | 20.5684 | 0.465 | 44.59 | 2.2608
1073 | 26.825 | 88.0075 | 21.85 | 22.345 | 0.466 | 79.29 | 2.0855
1074 | 26.85 | 88.0895 | 21.36 | 21.8999 | 0.485 | 86.48 | 2.2146
1075 | 26.875 | 88.1715 | 21.8 | 22.414 | 0.5 | 98.35 | 2.2308
1076 | 26.9 | 88.2535 | 24.11 | 24.7386 | 0.518 | 100.69 | 2.0939
1077 | 26.925 | 88.3355 | 24.72 | 25.2936 | 0.539 | 91.89 | 2.131
1078 | 26.95 | 88.4176 | 23.72 | 24.2924 | 0.634 | 91.69 | 2.6099
1079 | 26.975 | 88.4996 | 23.08 | 23.6976 | 0.634 | 98.93 | 2.6754
1080 | 27 | 88.5816 | 27.34 | 28.0368 | 0.653 | 111.62 | 2.3291
1081 | 27.025 | 88.6636 | 30.99 | 31.6594 | 0.734 | 107.23 | 2.3184
1082 | 27.05 | 88.7456 | 31.78 | 32.2917 | 0.826 | 81.97 | 2.5579
1083 | 27.075 | 88.8277 | 29.92 | 30.4221 | 0.878 | 80.43 | 2.8861
1084 | 27.1 | 88.9097 | 27.06 | 27.5758 | 0.858 | 82.63 | 3.1114
1085 | 27.125 | 88.9917 | 27.27 | 27.8941 | 0.963 | 99.98 | 3.4523
1086 | 27.15 | 89.0737 | 27.88 | 28.5289 | 1.051 | 103.95 | 3.684
1087 | 27.175 | 89.1557 | 28.62 | 29.1953 | 1.119 | 92.15 | 3.8328
1088 | 27.2 | 89.2378 | 29.73 | 30.3422 | 1.219 | 98.07 | 4.0175
1089 | 27.225 | 89.3198 | 33.52 | 34.2715 | 1.311 | 120.38 | 3.8253
1090 | 27.25 | 89.4018 | 40.11 | 40.5444 | 1.397 | 69.58 | 3.4456
1091 | 27.275 | 89.4838 | 42.55 | 42.9007 | 1.319 | 56.18 | 3.0745
1092 | 27.3 | 89.5658 | 45.19 | 45.4951 | 1.146 | 48.88 | 2.519
1093 | 27.325 | 89.6479 | 44.6 | 44.9085 | 1.263 | 49.41 | 2.8124
1094 | 27.35 | 89.7299 | 41.7 | 41.9737 | 1.267 | 43.85 | 3.0186
1095 | 27.375 | 89.8119 | 31.48 | 31.714 | 1.19 | 37.49 | 3.7523
1096 | 27.4 | 89.8939 | 24.46 | 24.6856 | 1.054 | 36.14 | 4.2697
1097 | 27.425 | 89.9759 | 19.52 | 19.9452 | 0.846 | 68.11 | 4.2416
1098 | 27.45 | 90.058 | 18.75 | 19.2552 | 0.696 | 80.93 | 3.6146
1099 | 27.475 | 90.14 | 17.86 | 18.4587 | 0.426 | 95.91 | 2.3078
1100 | 27.5 | 90.222 | 17.74 | 18.4114 | 0.304 | 107.55 | 1.6512
1101 | 27.525 | 90.304 | 18.12 | 18.8802 | 0.275 | 121.78 | 1.4565
1102 | 27.55 | 90.386 | 17.64 | 18.4477 | 0.265 | 129.38 | 1.4365
1103 | 27.575 | 90.4681 | 17.06 | 17.934 | 0.259 | 140 | 1.4442
1104 | 27.6 | 90.5501 | 16.97 | 17.9266 | 0.25 | 153.24 | 1.3946
1105 | 27.625 | 90.6321 | 17.15 | 18.1475 | 0.238 | 159.79 | 1.3115
1106 | 27.65 | 90.7141 | 17.18 | 18.2019 | 0.272 | 163.69 | 1.4944
1107 | 27.675 | 90.7961 | 17.19 | 18.2473 | 0.3 | 169.36 | 1.6441
1108 | 27.7 | 90.8782 | 17.97 | 19.0478 | 0.288 | 172.65 | 1.512
1109 | 27.725 | 90.9602 | 18.72 | 19.7723 | 0 | 168.56 | 0
1110 | 27.75 | 91.0422 | 18.5 | 19.5921 | 0 | 174.94 | 0
1111 | 27.775 | 91.1242 | 17.62 | 18.7869 | 0 | 186.92 | 0
1112 | 27.8 | 91.2062 | 17.8 | 18.9684 | 0 | 187.16 | 0