## Sheet1
ConeTec Calculated CPT Parameters
Calculated CPT Parameters Output - SCREENzW Version 1.70.01 - Feb 9 2018
DAS Version: W60
| Interpretation Format: |  |  | Basic Parameters at Every Point (BSC)
| Run ID: |  |  | 1538088639
| Job No: |  |  | 18-56147
| Client: |  |  | Terra Engineers
| Project: |  |  | Treasure Island Phase 2 and 3
| Facility: |  |  | Treasure Island Phase 2 and 3
| Sounding ID: |  |  | TCPT12-04
| Cone ID: |  |  | 448:T1500F15U500
| Operator: |  |  | LZIM JCAB
| CPT Date: |  |  | 2018-09-12
| CPT Time: |  |  | 07:16
| CPT File: |  |  | 18-56147_CP04.COR
| Tip Units: |  |  | tsf
| Sleeve Units: |  |  | tsf
| PP Units: |  |  | psi
| Tip Conversion to bar: |  |  | 0.958
| Sleeve Conversion to bar: |  |  | 0.958
| PP Conversion to meters: |  |  | 0.703
| Col 5 (Extra Module) Parameter |  |  | N/A
| Col 5 (Extra Module) Units |  |  | N/A
| Coord Source: |  |  | GPS
| Coord Type: |  |  | UTM
| UTM Zone: |  |  | 10
| Easting / Long: |  |  | 555571
| Northing / Lat: |  |  | 4185831
| Elevation: |  |  | 0
| Tip Net Area Ratio: |  |  | 0.8
| Averaging Interval: |  |  | Every Point
| Norm. SBT Charts extended for Low Fr: |  |  | Yes
Layer | Depth | Depth | qc | qt | fs | u | Rf
| m | ft | tsf | tsf | tsf | psi | %
1 | 0.025 | 0.08202 | 0.01 | 0.010438 | 0 | 0 | 0
2 | 0.05 | 0.16404 | 0.01 | 0.010438 | 0 | 0 | 0
3 | 0.075 | 0.24606 | 0.01 | 0.010438 | 0 | 0 | 0
4 | 0.1 | 0.32808 | 0.01 | 0.010438 | 0 | 0 | 0
5 | 0.125 | 0.4101 | 0.01 | 0.010438 | 0 | 0 | 0
6 | 0.15 | 0.49212 | 0.01 | 0.010438 | 0 | 0 | 0
7 | 0.175 | 0.57414 | 0.01 | 0.010438 | 0 | 0 | 0
8 | 0.2 | 0.65616 | 0.01 | 0.010438 | 0 | 0 | 0
9 | 0.225 | 0.73818 | 0.01 | 0.010438 | 0 | 0 | 0
10 | 0.25 | 0.8202 | 0.01 | 0.010438 | 0 | 0 | 0
11 | 0.275 | 0.90222 | 0.01 | 0.010438 | 0 | 0 | 0
12 | 0.3 | 0.98424 | 0.01 | 0.010438 | 0 | 0 | 0
13 | 0.325 | 1.0663 | 0.01 | 0.010438 | 0 | 0 | 0
14 | 0.35 | 1.1483 | 0.01 | 0.010438 | 0 | 0 | 0
15 | 0.375 | 1.2303 | 0.01 | 0.010438 | 0 | 0 | 0
16 | 0.4 | 1.3123 | 0.01 | 0.010438 | 0 | 0 | 0
17 | 0.425 | 1.3943 | 0.01 | 0.010438 | 0 | 0 | 0
18 | 0.45 | 1.4764 | 0.01 | 0.010438 | 0 | 0 | 0
19 | 0.475 | 1.5584 | 0.01 | 0.010438 | 0 | 0 | 0
20 | 0.5 | 1.6404 | 0.01 | 0.010438 | 0 | 0 | 0
21 | 0.525 | 1.7224 | 0.01 | 0.010438 | 0 | 0 | 0
22 | 0.55 | 1.8044 | 0.01 | 0.010438 | 0 | 0 | 0
23 | 0.575 | 1.8865 | 0.01 | 0.010438 | 0 | 0 | 0
24 | 0.6 | 1.9685 | 0.01 | 0.010438 | 0 | 0 | 0
25 | 0.625 | 2.0505 | 0.01 | 0.010438 | 0 | 0 | 0
26 | 0.65 | 2.1325 | 0.01 | 0.010438 | 0 | 0 | 0
27 | 0.675 | 2.2145 | 0.01 | 0.010438 | 0 | 0 | 0
28 | 0.7 | 2.2966 | 0.01 | 0.010438 | 0 | 0 | 0
29 | 0.725 | 2.3786 | 0.01 | 0.010438 | 0 | 0 | 0
30 | 0.75 | 2.4606 | 0.01 | 0.010438 | 0 | 0 | 0
31 | 0.775 | 2.5426 | 0.01 | 0.010438 | 0 | 0 | 0
32 | 0.8 | 2.6246 | 0.01 | 0.010438 | 0 | 0 | 0
33 | 0.825 | 2.7067 | 0.01 | 0.010438 | 0 | 0 | 0
34 | 0.85 | 2.7887 | 0.01 | 0.010438 | 0 | 0 | 0
35 | 0.875 | 2.8707 | 0.01 | 0.010438 | 0 | 0 | 0
36 | 0.9 | 2.9527 | 0.01 | 0.010438 | 0 | 0 | 0
37 | 0.925 | 3.0347 | 0.01 | 0.010438 | 0 | 0 | 0
38 | 0.95 | 3.1168 | 0.01 | 0.010438 | 0 | 0 | 0
39 | 0.975 | 3.1988 | 0.01 | 0.010438 | 0 | 0 | 0
40 | 1 | 3.2808 | 0.01 | 0.010438 | 0 | 0 | 0
41 | 1.025 | 3.3628 | 0.01 | 0.010438 | 0 | 0 | 0
42 | 1.05 | 3.4448 | 0.01 | 0.010438 | 0 | 0 | 0
43 | 1.075 | 3.5269 | 0.01 | 0.010438 | 0 | 0 | 0
44 | 1.1 | 3.6089 | 0.01 | 0.010438 | 0 | 0 | 0
45 | 1.125 | 3.6909 | 0.01 | 0.010438 | 0 | 0 | 0
46 | 1.15 | 3.7729 | 0.01 | 0.010438 | 0 | 0 | 0
47 | 1.175 | 3.8549 | 0.01 | 0.010438 | 0 | 0 | 0
48 | 1.2 | 3.937 | 0.01 | 0.010438 | 0 | 0 | 0
49 | 1.225 | 4.019 | 0.01 | 0.010438 | 0 | 0 | 0
50 | 1.25 | 4.101 | 0.01 | 0.010438 | 0 | 0 | 0
51 | 1.275 | 4.183 | 0.01 | 0.010438 | 0 | 0 | 0
52 | 1.3 | 4.265 | 0.01 | 0.010438 | 0 | 0 | 0
53 | 1.325 | 4.3471 | 0.01 | 0.010438 | 0 | 0 | 0
54 | 1.35 | 4.4291 | 0.01 | 0.010438 | 0 | 0 | 0
55 | 1.375 | 4.5111 | 0.01 | 0.010438 | 0 | 0 | 0
56 | 1.4 | 4.5931 | 0.01 | 0.010438 | 0 | 0 | 0
57 | 1.425 | 4.6751 | 0.01 | 0.010438 | 0 | 0 | 0
58 | 1.45 | 4.7572 | 0.01 | 0.010438 | 0 | 0 | 0
59 | 1.475 | 4.8392 | 0.01 | 0.010438 | 0 | 0 | 0
60 | 1.5 | 4.9212 | 0.01 | 0.010438 | 0 | 0 | 0
61 | 1.525 | 5.0032 | 0.01 | 0.010438 | 0 | 0 | 0
62 | 1.55 | 5.0852 | 0.01 | 0.010438 | 0 | 0 | 0
63 | 1.575 | 5.1673 | 68.29 | 68.3171 | 0.345 | 1.88 | 0.505
64 | 1.6 | 5.2493 | 72.03 | 72.0609 | 0.379 | 2.15 | 0.52594
65 | 1.625 | 5.3313 | 76.04 | 76.0606 | 0.416 | 1.43 | 0.54693
66 | 1.65 | 5.4133 | 81.18 | 81.2036 | 0.446 | 1.64 | 0.54924
67 | 1.675 | 5.4953 | 82.34 | 82.3519 | 0.454 | 0.83 | 0.55129
68 | 1.7 | 5.5774 | 82.25 | 82.2592 | 0.404 | 0.64 | 0.49113
69 | 1.725 | 5.6594 | 80.64 | 80.6462 | 0.354 | 0.43 | 0.43895
70 | 1.75 | 5.7414 | 76.66 | 76.6614 | 0.46 | 0.1 | 0.60004
71 | 1.775 | 5.8234 | 70.48 | 70.4796 | 0.491 | -0.03 | 0.69666
72 | 1.8 | 5.9054 | 57.56 | 57.7119 | 0.574 | 10.56 | 0.99459
73 | 1.825 | 5.9875 | 58.12 | 58.1583 | 0.695 | 2.66 | 1.195
74 | 1.85 | 6.0695 | 61.18 | 61.2236 | 0.623 | 3.03 | 1.0176
75 | 1.875 | 6.1515 | 67.33 | 67.3756 | 0.526 | 3.17 | 0.7807
76 | 1.9 | 6.2335 | 72.74 | 72.7652 | 0.455 | 1.75 | 0.6253
77 | 1.925 | 6.3155 | 76.98 | 76.9919 | 0.571 | 0.83 | 0.74164
78 | 1.95 | 6.3976 | 84.19 | 84.207 | 0.661 | 1.18 | 0.78497
79 | 1.975 | 6.4796 | 90.24 | 90.2581 | 0.806 | 1.26 | 0.89299
80 | 2 | 6.5616 | 90.59 | 90.6042 | 0.963 | 0.99 | 1.0629
81 | 2.025 | 6.6436 | 84.69 | 84.6976 | 0.867 | 0.53 | 1.0236
82 | 2.05 | 6.7256 | 78.55 | 78.5529 | 0.689 | 0.2 | 0.87712
83 | 2.075 | 6.8077 | 74.83 | 74.8442 | 0.68 | 0.99 | 0.90855
84 | 2.1 | 6.8897 | 81.98 | 82.0147 | 0.683 | 2.41 | 0.83278
85 | 2.125 | 6.9717 | 100.84 | 100.8983 | 0.669 | 4.05 | 0.66304
86 | 2.15 | 7.0537 | 117.57 | 117.6182 | 0.649 | 3.35 | 0.55179
87 | 2.175 | 7.1357 | 130.31 | 130.3497 | 0.666 | 2.76 | 0.51093
88 | 2.2 | 7.2178 | 139.97 | 139.9996 | 0.672 | 2.06 | 0.48
89 | 2.225 | 7.2998 | 145.59 | 145.6196 | 0.693 | 2.06 | 0.4759
90 | 2.25 | 7.3818 | 152.15 | 152.1818 | 0.736 | 2.21 | 0.48363
91 | 2.275 | 7.4638 | 155.36 | 155.3863 | 0.791 | 1.83 | 0.50905
92 | 2.3 | 7.5458 | 153.96 | 153.9797 | 0.821 | 1.37 | 0.53319
93 | 2.325 | 7.6279 | 151.66 | 151.6784 | 0.855 | 1.28 | 0.56369
94 | 2.35 | 7.7099 | 149.28 | 149.2951 | 0.886 | 1.05 | 0.59346
95 | 2.375 | 7.7919 | 145.16 | 145.1717 | 0.865 | 0.81 | 0.59585
96 | 2.4 | 7.8739 | 139.1 | 139.1099 | 0.845 | 0.69 | 0.60743
97 | 2.425 | 7.9559 | 128.88 | 128.884 | 0.824 | 0.28 | 0.63933
98 | 2.45 | 8.038 | 116.65 | 116.6458 | 0.798 | -0.29 | 0.68412
99 | 2.475 | 8.12 | 103.05 | 103.0527 | 0.825 | 0.19 | 0.80056
100 | 2.5 | 8.202 | 92.1 | 92.099 | 0.938 | -0.07 | 1.0185
101 | 2.525 | 8.284 | 76.82 | 76.8219 | 1.24 | 0.13 | 1.6141
102 | 2.55 | 8.366 | 60.49 | 60.4937 | 1.261 | 0.26 | 2.0845
103 | 2.575 | 8.4481 | 46.45 | 46.4622 | 1.125 | 0.85 | 2.4213
104 | 2.6 | 8.5301 | 44.57 | 44.6058 | 0.949 | 2.49 | 2.1275
105 | 2.625 | 8.6121 | 51.9 | 52.0036 | 0.884 | 7.2 | 1.6999
106 | 2.65 | 8.6941 | 67.29 | 67.3926 | 0.764 | 7.13 | 1.1337
107 | 2.675 | 8.7761 | 76.47 | 76.528 | 0.607 | 4.03 | 0.79317
108 | 2.7 | 8.8582 | 80.98 | 81.0058 | 0.34 | 1.79 | 0.41972
109 | 2.725 | 8.9402 | 84.6 | 84.6314 | 0.345 | 2.18 | 0.40765
110 | 2.75 | 9.0222 | 90.09 | 90.127 | 0.38 | 2.57 | 0.42163
111 | 2.775 | 9.1042 | 93.42 | 93.4452 | 0.389 | 1.75 | 0.41629
112 | 2.8 | 9.1862 | 81.39 | 81.7746 | 0.391 | 26.73 | 0.47814
113 | 2.825 | 9.2683 | 97.14 | 97.1794 | 0.388 | 2.74 | 0.39926
114 | 2.85 | 9.3503 | 101.89 | 101.8991 | 0.379 | 0.63 | 0.37194
115 | 2.875 | 9.4323 | 100.37 | 100.3759 | 0.383 | 0.41 | 0.38157
116 | 2.9 | 9.5143 | 96.88 | 96.8922 | 0.418 | 0.85 | 0.43141
117 | 2.925 | 9.5963 | 94.53 | 94.5533 | 0.458 | 1.62 | 0.48438
118 | 2.95 | 9.6784 | 92.78 | 92.8117 | 0.483 | 2.2 | 0.52041
119 | 2.975 | 9.7604 | 90 | 90.0296 | 0.491 | 2.06 | 0.54538
120 | 3 | 9.8424 | 86.65 | 86.6817 | 0.493 | 2.2 | 0.56875
121 | 3.025 | 9.9244 | 84.5 | 84.5289 | 0.485 | 2.01 | 0.57377
122 | 3.05 | 10.0064 | 83.86 | 83.8895 | 0.461 | 2.05 | 0.54953
123 | 3.075 | 10.0885 | 83.54 | 83.5692 | 0.443 | 2.03 | 0.5301
124 | 3.1 | 10.1705 | 83.54 | 83.5649 | 0.445 | 1.73 | 0.53252
125 | 3.125 | 10.2525 | 83.43 | 83.4512 | 0.45 | 1.47 | 0.53924
126 | 3.15 | 10.3345 | 83.22 | 83.2446 | 0.448 | 1.71 | 0.53817
127 | 3.175 | 10.4165 | 82.95 | 82.9768 | 0.44 | 1.86 | 0.53027
128 | 3.2 | 10.4986 | 82.15 | 82.1809 | 0.443 | 2.15 | 0.53905
129 | 3.225 | 10.5806 | 81.85 | 81.8834 | 0.441 | 2.32 | 0.53857
130 | 3.25 | 10.6626 | 82.47 | 82.5044 | 0.425 | 2.39 | 0.51512
131 | 3.275 | 10.7446 | 83.3 | 83.3348 | 0.419 | 2.42 | 0.50279
132 | 3.3 | 10.8266 | 82.33 | 82.363 | 0.414 | 2.29 | 0.50265
133 | 3.325 | 10.9087 | 80.73 | 80.7632 | 0.415 | 2.31 | 0.51385
134 | 3.35 | 10.9907 | 78.35 | 78.3831 | 0.403 | 2.3 | 0.51414
135 | 3.375 | 11.0727 | 77.07 | 77.1041 | 0.409 | 2.37 | 0.53045
136 | 3.4 | 11.1547 | 75.88 | 75.9145 | 0.404 | 2.4 | 0.53218
137 | 3.425 | 11.2367 | 74.76 | 74.7947 | 0.395 | 2.41 | 0.52811
138 | 3.45 | 11.3188 | 72.77 | 72.8037 | 0.378 | 2.34 | 0.5192
139 | 3.475 | 11.4008 | 68.51 | 68.5408 | 0.354 | 2.14 | 0.51648
140 | 3.5 | 11.4828 | 63.79 | 63.8224 | 0.361 | 2.25 | 0.56563
141 | 3.525 | 11.5648 | 61.71 | 61.7455 | 0.342 | 2.47 | 0.55389
142 | 3.55 | 11.6468 | 61.71 | 61.7484 | 0.301 | 2.67 | 0.48746
143 | 3.575 | 11.7289 | 63.2 | 63.2414 | 0.292 | 2.88 | 0.46172
144 | 3.6 | 11.8109 | 64.9 | 64.9413 | 0.302 | 2.87 | 0.46504
145 | 3.625 | 11.8929 | 66.17 | 66.2114 | 0.31 | 2.88 | 0.4682
146 | 3.65 | 11.9749 | 67.84 | 67.8824 | 0.318 | 2.95 | 0.46846
147 | 3.675 | 12.0569 | 68.46 | 68.5014 | 0.327 | 2.88 | 0.47736
148 | 3.7 | 12.139 | 68.38 | 68.421 | 0.231 | 2.85 | 0.33762
149 | 3.725 | 12.221 | 68.27 | 68.3114 | 0.235 | 2.88 | 0.34401
150 | 3.75 | 12.303 | 68.08 | 68.1216 | 0.24 | 2.89 | 0.35231
151 | 3.775 | 12.385 | 67.06 | 67.1 | 0.252 | 2.78 | 0.37556
152 | 3.8 | 12.467 | 51.83 | 52.1139 | 0.281 | 19.73 | 0.5392
153 | 3.825 | 12.5491 | 59.88 | 59.9391 | 0.29 | 4.11 | 0.48382
154 | 3.85 | 12.6311 | 57.45 | 57.492 | 0.304 | 2.92 | 0.52877
155 | 3.875 | 12.7131 | 52.66 | 52.6967 | 0.326 | 2.55 | 0.61863
156 | 3.9 | 12.7951 | 48.64 | 48.676 | 0.382 | 2.5 | 0.78478
157 | 3.925 | 12.8771 | 44.8 | 44.8351 | 0.485 | 2.44 | 1.0817
158 | 3.95 | 12.9592 | 40.05 | 40.0835 | 0.571 | 2.33 | 1.4245
159 | 3.975 | 13.0412 | 35.91 | 35.946 | 0.548 | 2.5 | 1.5245
160 | 4 | 13.1232 | 32.92 | 32.966 | 0.505 | 3.2 | 1.5319
161 | 4.025 | 13.2052 | 33.94 | 33.9961 | 0.409 | 3.9 | 1.2031
162 | 4.05 | 13.2872 | 41.2 | 41.2696 | 0.351 | 4.84 | 0.8505
163 | 4.075 | 13.3693 | 49.56 | 49.6227 | 0.314 | 4.36 | 0.63277
164 | 4.1 | 13.4513 | 54.35 | 54.4047 | 0.263 | 3.8 | 0.48341
165 | 4.125 | 13.5333 | 56.56 | 56.6022 | 0.239 | 2.93 | 0.42225
166 | 4.15 | 13.6153 | 55.37 | 55.4104 | 0.229 | 2.81 | 0.41328
167 | 4.175 | 13.6973 | 54.13 | 54.1717 | 0.228 | 2.9 | 0.42088
168 | 4.2 | 13.7794 | 52.62 | 52.6604 | 0.233 | 2.81 | 0.44246
169 | 4.225 | 13.8614 | 50.18 | 50.2196 | 0.257 | 2.75 | 0.51175
170 | 4.25 | 13.9434 | 46.17 | 46.2073 | 0.316 | 2.59 | 0.68388
171 | 4.275 | 14.0254 | 42 | 42.0371 | 0.33 | 2.58 | 0.78502
172 | 4.3 | 14.1074 | 40.41 | 40.4556 | 0.316 | 3.17 | 0.7811
173 | 4.325 | 14.1895 | 41.12 | 41.1646 | 0.325 | 3.1 | 0.78951
174 | 4.35 | 14.2715 | 39.41 | 39.453 | 0.34 | 2.99 | 0.86178
175 | 4.375 | 14.3535 | 35.51 | 35.549 | 0.341 | 2.71 | 0.95924
176 | 4.4 | 14.4355 | 33.41 | 33.4529 | 0.32 | 2.98 | 0.95657
177 | 4.425 | 14.5175 | 31.32 | 31.3655 | 0.291 | 3.16 | 0.92777
178 | 4.45 | 14.5996 | 29.61 | 29.6638 | 0.281 | 3.74 | 0.94728
179 | 4.475 | 14.6816 | 33.87 | 33.9391 | 0.288 | 4.8 | 0.84858
180 | 4.5 | 14.7636 | 39.03 | 39.0922 | 0.262 | 4.32 | 0.67021
181 | 4.525 | 14.8456 | 40.25 | 40.305 | 0.255 | 3.82 | 0.63268
182 | 4.55 | 14.9276 | 38.93 | 38.9743 | 0.262 | 3.08 | 0.67224
183 | 4.575 | 15.0097 | 36.94 | 36.9827 | 0.253 | 2.97 | 0.6841
184 | 4.6 | 15.0917 | 39.97 | 40.0323 | 0.235 | 4.33 | 0.58703
185 | 4.625 | 15.1737 | 44.81 | 44.8714 | 0.227 | 4.27 | 0.50589
186 | 4.65 | 15.2557 | 45.99 | 46.0476 | 0.225 | 4 | 0.48863
187 | 4.675 | 15.3377 | 46.09 | 46.1458 | 0.223 | 3.88 | 0.48325
188 | 4.7 | 15.4198 | 45.58 | 45.6351 | 0.197 | 3.83 | 0.43169
189 | 4.725 | 15.5018 | 44.68 | 44.734 | 0.254 | 3.75 | 0.5678
190 | 4.75 | 15.5838 | 42.24 | 42.2888 | 0.336 | 3.39 | 0.79454
191 | 4.775 | 15.6658 | 36.97 | 37.0106 | 0.412 | 2.82 | 1.1132
192 | 4.8 | 15.7478 | 25.87 | 26.09 | 0.435 | 15.29 | 1.6673
193 | 4.825 | 15.8299 | 22.27 | 22.3232 | 0.423 | 3.7 | 1.8949
194 | 4.85 | 15.9119 | 19.33 | 19.3825 | 0.42 | 3.65 | 2.1669
195 | 4.875 | 15.9939 | 20.61 | 20.6851 | 0.401 | 5.22 | 1.9386
196 | 4.9 | 16.0759 | 31.17 | 31.2635 | 0.465 | 6.5 | 1.4874
197 | 4.925 | 16.1579 | 35.34 | 35.4096 | 0.549 | 4.84 | 1.5504
198 | 4.95 | 16.24 | 31.42 | 31.4545 | 0.504 | 2.4 | 1.6023
199 | 4.975 | 16.322 | 25.07 | 25.113 | 0.454 | 2.99 | 1.8078
200 | 5 | 16.404 | 22.71 | 22.7693 | 0.449 | 4.12 | 1.972
201 | 5.025 | 16.486 | 28.78 | 28.8791 | 0.534 | 6.89 | 1.8491
202 | 5.05 | 16.568 | 30.59 | 30.6743 | 0.623 | 5.86 | 2.031
203 | 5.075 | 16.6501 | 25.72 | 25.7673 | 0.623 | 3.29 | 2.4178
204 | 5.1 | 16.7321 | 22.43 | 22.4847 | 0.541 | 3.8 | 2.4061
205 | 5.125 | 16.8141 | 24.55 | 24.6651 | 0.565 | 8 | 2.2907
206 | 5.15 | 16.8961 | 30.61 | 30.6811 | 0.647 | 4.94 | 2.1088
207 | 5.175 | 16.9781 | 34.75 | 34.8422 | 0.623 | 6.41 | 1.7881
208 | 5.2 | 17.0602 | 31.55 | 31.6027 | 0.615 | 3.66 | 1.946
209 | 5.225 | 17.1422 | 30.47 | 30.5477 | 0.566 | 5.4 | 1.8528
210 | 5.25 | 17.2242 | 38.23 | 38.3345 | 0.546 | 7.26 | 1.4243
211 | 5.275 | 17.3062 | 48.63 | 48.7199 | 0.495 | 6.25 | 1.016
212 | 5.3 | 17.3882 | 53.06 | 53.1413 | 0.485 | 5.65 | 0.91266
213 | 5.325 | 17.4703 | 59.8 | 59.8699 | 0.495 | 4.86 | 0.82679
214 | 5.35 | 17.5523 | 71.56 | 71.6299 | 0.493 | 4.86 | 0.68826
215 | 5.375 | 17.6343 | 74.81 | 74.8736 | 0.493 | 4.42 | 0.65844
216 | 5.4 | 17.7163 | 73.18 | 73.2368 | 0.486 | 3.95 | 0.6636
217 | 5.425 | 17.7983 | 71.2 | 71.2581 | 0.489 | 4.04 | 0.68624
218 | 5.45 | 17.8804 | 70.33 | 70.3916 | 0.479 | 4.28 | 0.68048
219 | 5.475 | 17.9624 | 70.37 | 70.4348 | 0.471 | 4.5 | 0.6687
220 | 5.5 | 18.0444 | 71.61 | 71.6792 | 0.459 | 4.81 | 0.64035
221 | 5.525 | 18.1264 | 73.41 | 73.4819 | 0.441 | 5 | 0.60015
222 | 5.55 | 18.2084 | 74.06 | 74.1315 | 0.431 | 4.97 | 0.5814
223 | 5.575 | 18.2905 | 74.25 | 74.3205 | 0.441 | 4.9 | 0.59338
224 | 5.6 | 18.3725 | 73.57 | 73.6396 | 0.448 | 4.84 | 0.60837
225 | 5.625 | 18.4545 | 70.16 | 70.2245 | 0.45 | 4.48 | 0.6408
226 | 5.65 | 18.5365 | 64.04 | 64.102 | 0.452 | 4.31 | 0.70513
227 | 5.675 | 18.6185 | 59.13 | 59.1916 | 0.425 | 4.28 | 0.71801
228 | 5.7 | 18.7006 | 55.91 | 55.9742 | 0.264 | 4.46 | 0.47165
229 | 5.725 | 18.7826 | 54.82 | 54.8888 | 0.277 | 4.78 | 0.50466
230 | 5.75 | 18.8646 | 53.96 | 54.0314 | 0.279 | 4.96 | 0.51637
231 | 5.775 | 18.9466 | 52.49 | 52.5609 | 0.295 | 4.93 | 0.56125
232 | 5.8 | 19.0286 | 45.41 | 45.6739 | 0.314 | 18.34 | 0.68748
233 | 5.825 | 19.1107 | 48.51 | 48.6091 | 0.324 | 6.89 | 0.66654
234 | 5.85 | 19.1927 | 49.64 | 49.7292 | 0.332 | 6.2 | 0.66762
235 | 5.875 | 19.2747 | 51.44 | 51.5281 | 0.343 | 6.12 | 0.66566
236 | 5.9 | 19.3567 | 53.76 | 53.8476 | 0.354 | 6.09 | 0.65741
237 | 5.925 | 19.4387 | 54.85 | 54.9333 | 0.357 | 5.79 | 0.64988
238 | 5.95 | 19.5208 | 55.38 | 55.4636 | 0.36 | 5.81 | 0.64907
239 | 5.975 | 19.6028 | 56.92 | 57.0053 | 0.372 | 5.93 | 0.65257
240 | 6 | 19.6848 | 58.97 | 59.0569 | 0.374 | 6.04 | 0.63329
241 | 6.025 | 19.7668 | 61.04 | 61.1288 | 0.375 | 6.17 | 0.61346
242 | 6.05 | 19.8488 | 62.52 | 62.6072 | 0.376 | 6.06 | 0.60057
243 | 6.075 | 19.9309 | 63.9 | 63.9872 | 0.38 | 6.06 | 0.59387
244 | 6.1 | 20.0129 | 64.83 | 64.9171 | 0.384 | 6.05 | 0.59152
245 | 6.125 | 20.0949 | 65.25 | 65.336 | 0.389 | 5.98 | 0.59538
246 | 6.15 | 20.1769 | 65.47 | 65.5563 | 0.396 | 6 | 0.60406
247 | 6.175 | 20.2589 | 66.59 | 66.6786 | 0.405 | 6.16 | 0.60739
248 | 6.2 | 20.341 | 68.26 | 68.3511 | 0.411 | 6.33 | 0.60131
249 | 6.225 | 20.423 | 70.99 | 71.083 | 0.408 | 6.46 | 0.57398
250 | 6.25 | 20.505 | 71.9 | 71.9924 | 0.404 | 6.42 | 0.56117
251 | 6.275 | 20.587 | 72.35 | 72.4408 | 0.402 | 6.31 | 0.55494
252 | 6.3 | 20.669 | 71.4 | 71.4878 | 0.411 | 6.1 | 0.57492
253 | 6.325 | 20.7511 | 68.52 | 68.6043 | 0.464 | 5.86 | 0.67634
254 | 6.35 | 20.8331 | 64 | 64.079 | 0.439 | 5.49 | 0.68509
255 | 6.375 | 20.9151 | 59.86 | 59.9435 | 0.443 | 5.8 | 0.73903
256 | 6.4 | 20.9971 | 57.21 | 57.2923 | 0.487 | 5.72 | 0.85003
257 | 6.425 | 21.0791 | 50.16 | 50.2373 | 0.568 | 5.37 | 1.1306
258 | 6.45 | 21.1612 | 43.12 | 43.1912 | 0.502 | 4.95 | 1.1623
259 | 6.475 | 21.2432 | 36.43 | 36.5024 | 0.499 | 5.03 | 1.367
260 | 6.5 | 21.3252 | 31.56 | 31.636 | 0.571 | 5.28 | 1.8049
261 | 6.525 | 21.4072 | 30.56 | 30.6576 | 0.621 | 6.78 | 2.0256
262 | 6.55 | 21.4892 | 32.6 | 32.704 | 0.493 | 7.23 | 1.5075
263 | 6.575 | 21.5713 | 31.49 | 31.5788 | 0.506 | 6.17 | 1.6023
264 | 6.6 | 21.6533 | 27.64 | 27.7154 | 0.528 | 5.24 | 1.9051
265 | 6.625 | 21.7353 | 26.06 | 26.1473 | 0.515 | 6.07 | 1.9696
266 | 6.65 | 21.8173 | 25.91 | 26.0191 | 0.476 | 7.58 | 1.8294
267 | 6.675 | 21.8993 | 23.47 | 23.5912 | 0.397 | 8.42 | 1.6828
268 | 6.7 | 21.9814 | 23.73 | 23.8645 | 0.261 | 9.35 | 1.0937
269 | 6.725 | 22.0634 | 29.69 | 29.8289 | 0.27 | 9.65 | 0.90516
270 | 6.75 | 22.1454 | 36.47 | 36.5807 | 0.298 | 7.69 | 0.81464
271 | 6.775 | 22.2274 | 35.08 | 35.1586 | 0.305 | 5.46 | 0.8675
272 | 6.8 | 22.3094 | 30.87 | 31.112 | 0.283 | 16.82 | 0.90962
273 | 6.825 | 22.3915 | 31.77 | 31.8936 | 0.257 | 8.59 | 0.8058
274 | 6.85 | 22.4735 | 40.55 | 40.684 | 0.254 | 9.31 | 0.62432
275 | 6.875 | 22.5555 | 48.06 | 48.1429 | 0.276 | 5.76 | 0.57329
276 | 6.9 | 22.6375 | 52.73 | 52.8143 | 0.298 | 5.86 | 0.56424
277 | 6.925 | 22.7195 | 55.09 | 55.1926 | 0.321 | 7.13 | 0.5816
278 | 6.95 | 22.8016 | 58.34 | 58.4459 | 0.315 | 7.36 | 0.53896
279 | 6.975 | 22.8836 | 62.94 | 63.0499 | 0.328 | 7.64 | 0.52022
280 | 7 | 22.9656 | 66.34 | 66.4383 | 0.355 | 6.83 | 0.53433
281 | 7.025 | 23.0476 | 69.07 | 69.1487 | 0.38 | 5.47 | 0.54954
282 | 7.05 | 23.1296 | 70.94 | 71.0117 | 0.405 | 4.98 | 0.57033
283 | 7.075 | 23.2117 | 73.35 | 73.4289 | 0.439 | 5.48 | 0.59786
284 | 7.1 | 23.2937 | 76.74 | 76.8243 | 0.488 | 5.86 | 0.63522
285 | 7.125 | 23.3757 | 79.84 | 79.9354 | 0.53 | 6.63 | 0.66304
286 | 7.15 | 23.4577 | 82.62 | 82.7214 | 0.554 | 7.05 | 0.66972
287 | 7.175 | 23.5397 | 84.86 | 84.953 | 0.55 | 6.46 | 0.64742
288 | 7.2 | 23.6218 | 86.44 | 86.5252 | 0.548 | 5.92 | 0.63334
289 | 7.225 | 23.7038 | 87.38 | 87.4583 | 0.54 | 5.44 | 0.61744
290 | 7.25 | 23.7858 | 87.88 | 87.9563 | 0.534 | 5.3 | 0.60712
291 | 7.275 | 23.8678 | 88.45 | 88.5345 | 0.527 | 5.87 | 0.59525
292 | 7.3 | 23.9498 | 88.01 | 88.0889 | 0.525 | 5.48 | 0.59599
293 | 7.325 | 24.0319 | 85.87 | 85.9369 | 0.514 | 4.65 | 0.59811
294 | 7.35 | 24.1139 | 84.05 | 84.1185 | 0.501 | 4.76 | 0.59559
295 | 7.375 | 24.1959 | 81.91 | 81.9753 | 0.502 | 4.54 | 0.61238
296 | 7.4 | 24.2779 | 79.56 | 79.633 | 0.485 | 5.07 | 0.60904
297 | 7.425 | 24.3599 | 77.36 | 77.4354 | 0.48 | 5.24 | 0.61987
298 | 7.45 | 24.442 | 75.29 | 75.3661 | 0.487 | 5.29 | 0.64618
299 | 7.475 | 24.524 | 73.74 | 73.8153 | 0.524 | 5.23 | 0.70988
300 | 7.5 | 24.606 | 72.25 | 72.3289 | 0.476 | 5.48 | 0.65811
301 | 7.525 | 24.688 | 70.57 | 70.6501 | 0.446 | 5.57 | 0.63128
302 | 7.55 | 24.77 | 69.02 | 69.101 | 0.448 | 5.63 | 0.64833
303 | 7.575 | 24.8521 | 68.16 | 68.2482 | 0.423 | 6.13 | 0.6198
304 | 7.6 | 24.9341 | 69.66 | 69.7401 | 0.404 | 5.57 | 0.57929
305 | 7.625 | 25.0161 | 70.67 | 70.7394 | 0.392 | 4.82 | 0.55415
306 | 7.65 | 25.0981 | 70.76 | 70.8423 | 0.386 | 5.72 | 0.54487
307 | 7.675 | 25.1801 | 71.15 | 71.2389 | 0.373 | 6.18 | 0.52359
308 | 7.7 | 25.2622 | 72.11 | 72.2032 | 0.302 | 6.48 | 0.41826
309 | 7.725 | 25.3442 | 72.52 | 72.6112 | 0.274 | 6.34 | 0.37735
310 | 7.75 | 25.4262 | 72.6 | 72.6905 | 0.275 | 6.29 | 0.37832
311 | 7.775 | 25.5082 | 72.73 | 72.8222 | 0.299 | 6.41 | 0.41059
312 | 7.8 | 25.5902 | 73.62 | 74.2734 | 0.335 | 45.41 | 0.45104
313 | 7.825 | 25.6723 | 74.52 | 74.6449 | 0.378 | 8.68 | 0.5064
314 | 7.85 | 25.7543 | 77.41 | 77.5129 | 0.405 | 7.15 | 0.52249
315 | 7.875 | 25.8363 | 79.98 | 80.0774 | 0.407 | 6.77 | 0.50826
316 | 7.9 | 25.9183 | 81.06 | 81.1466 | 0.418 | 6.02 | 0.51512
317 | 7.925 | 26.0003 | 81.99 | 82.056 | 0.423 | 4.59 | 0.5155
318 | 7.95 | 26.0824 | 81.29 | 81.3241 | 0.448 | 2.37 | 0.55088
319 | 7.975 | 26.1644 | 80.16 | 80.1967 | 0.47 | 2.55 | 0.58606
320 | 8 | 26.2464 | 79.43 | 79.467 | 0.482 | 2.57 | 0.60654
321 | 8.025 | 26.3284 | 78.1 | 78.1522 | 0.476 | 3.63 | 0.60907
322 | 8.05 | 26.4104 | 78.44 | 78.5105 | 0.445 | 4.9 | 0.5668
323 | 8.075 | 26.4925 | 80.52 | 80.5835 | 0.419 | 4.41 | 0.51996
324 | 8.1 | 26.5745 | 81.44 | 81.4849 | 0.385 | 3.12 | 0.47248
325 | 8.125 | 26.6565 | 81.93 | 81.9664 | 0.385 | 2.53 | 0.4697
326 | 8.15 | 26.7385 | 81.64 | 81.6665 | 0.373 | 1.84 | 0.45674
327 | 8.175 | 26.8205 | 81.14 | 81.1473 | 0.369 | 0.51 | 0.45473
328 | 8.2 | 26.9026 | 79.52 | 79.5308 | 0.409 | 0.75 | 0.51427
329 | 8.225 | 26.9846 | 78.68 | 78.6898 | 0.436 | 0.68 | 0.55407
330 | 8.25 | 27.0666 | 77.74 | 77.7528 | 0.435 | 0.89 | 0.55947
331 | 8.275 | 27.1486 | 76.28 | 76.314 | 0.417 | 2.36 | 0.54643
332 | 8.3 | 27.2306 | 74.61 | 74.6513 | 0.426 | 2.87 | 0.57065
333 | 8.325 | 27.3127 | 74.89 | 74.936 | 0.43 | 3.2 | 0.57382
334 | 8.35 | 27.3947 | 78.28 | 78.339 | 0.427 | 4.1 | 0.54507
335 | 8.375 | 27.4767 | 80.08 | 80.1394 | 0.412 | 4.13 | 0.5141
336 | 8.4 | 27.5587 | 82.12 | 82.1832 | 0.399 | 4.39 | 0.4855
337 | 8.425 | 27.6407 | 83.93 | 83.9906 | 0.419 | 4.21 | 0.49887
338 | 8.45 | 27.7228 | 86.08 | 86.1327 | 0.46 | 3.66 | 0.53406
339 | 8.475 | 27.8048 | 88.64 | 88.6981 | 0.502 | 4.04 | 0.56596
340 | 8.5 | 27.8868 | 93.34 | 93.4125 | 0.547 | 5.04 | 0.58557
341 | 8.525 | 27.9688 | 97 | 97.0826 | 0.586 | 5.74 | 0.60361
342 | 8.55 | 28.0508 | 99.95 | 100.0381 | 0.623 | 6.12 | 0.62276
343 | 8.575 | 28.1329 | 102.25 | 102.3394 | 0.65 | 6.21 | 0.63514
344 | 8.6 | 28.2149 | 104.35 | 104.4417 | 0.679 | 6.37 | 0.65012
345 | 8.625 | 28.2969 | 105.96 | 106.0561 | 0.7 | 6.68 | 0.66003
346 | 8.65 | 28.3789 | 110.03 | 110.1294 | 0.728 | 6.91 | 0.66104
347 | 8.675 | 28.4609 | 114.29 | 114.3917 | 0.751 | 7.07 | 0.65652
348 | 8.7 | 28.543 | 118.65 | 118.7496 | 0.579 | 6.92 | 0.48758
349 | 8.725 | 28.625 | 122.91 | 123.0073 | 0.49 | 6.76 | 0.39835
350 | 8.75 | 28.707 | 125.97 | 126.0461 | 0.551 | 5.29 | 0.43714
351 | 8.775 | 28.789 | 126 | 126.0479 | 0.663 | 3.33 | 0.52599
352 | 8.8 | 28.871 | 112.37 | 112.7489 | 0.789 | 26.33 | 0.69979
353 | 8.825 | 28.9531 | 116.6 | 116.6833 | 0.819 | 5.79 | 0.7019
354 | 8.85 | 29.0351 | 113.99 | 114.0663 | 0.848 | 5.3 | 0.74343
355 | 8.875 | 29.1171 | 110.91 | 110.9897 | 0.861 | 5.54 | 0.77575
356 | 8.9 | 29.1991 | 108.61 | 108.7004 | 0.867 | 6.28 | 0.79761
357 | 8.925 | 29.2811 | 109.31 | 109.4168 | 0.894 | 7.42 | 0.81706
358 | 8.95 | 29.3632 | 108.41 | 108.5093 | 0.881 | 6.9 | 0.81191
359 | 8.975 | 29.4452 | 103.47 | 103.5612 | 0.85 | 6.34 | 0.82077
360 | 9 | 29.5272 | 99.58 | 99.678 | 0.824 | 6.81 | 0.82666
361 | 9.025 | 29.6092 | 98.01 | 98.1171 | 0.767 | 7.44 | 0.78172
362 | 9.05 | 29.6912 | 99.79 | 99.8989 | 0.714 | 7.57 | 0.71472
363 | 9.075 | 29.7733 | 102.58 | 102.6954 | 0.701 | 8.02 | 0.6826
364 | 9.1 | 29.8553 | 102.88 | 102.9866 | 0.694 | 7.41 | 0.67387
365 | 9.125 | 29.9373 | 100.8 | 100.8858 | 0.655 | 5.96 | 0.64925
366 | 9.15 | 30.0193 | 98.19 | 98.2739 | 0.625 | 5.83 | 0.63598
367 | 9.175 | 30.1013 | 95.18 | 95.2554 | 0.626 | 5.24 | 0.65718
368 | 9.2 | 30.1834 | 94.62 | 94.701 | 0.647 | 5.63 | 0.6832
369 | 9.225 | 30.2654 | 97.06 | 97.1424 | 0.643 | 5.73 | 0.66191
370 | 9.25 | 30.3474 | 98.11 | 98.184 | 0.666 | 5.14 | 0.67832
371 | 9.275 | 30.4294 | 97.25 | 97.2963 | 0.622 | 3.22 | 0.63928
372 | 9.3 | 30.5114 | 94.99 | 94.9886 | 0.532 | -0.1 | 0.56007
373 | 9.325 | 30.5935 | 92.67 | 92.6406 | 0.504 | -2.04 | 0.54404
374 | 9.35 | 30.6755 | 93.69 | 93.6602 | 0.551 | -2.07 | 0.5883
375 | 9.375 | 30.7575 | 95.55 | 95.5273 | 0.611 | -1.58 | 0.63961
376 | 9.4 | 30.8395 | 97.13 | 97.1189 | 0.574 | -0.77 | 0.59103
377 | 9.425 | 30.9215 | 98.57 | 98.5545 | 0.591 | -1.08 | 0.59967
378 | 9.45 | 31.0036 | 100.57 | 100.5401 | 0.636 | -2.08 | 0.63258
379 | 9.475 | 31.0856 | 102.92 | 102.8875 | 0.661 | -2.26 | 0.64245
380 | 9.5 | 31.1676 | 104.89 | 104.8653 | 0.702 | -1.72 | 0.66943
381 | 9.525 | 31.2496 | 105.82 | 105.8114 | 0.737 | -0.6 | 0.69652
382 | 9.55 | 31.3316 | 106 | 105.9996 | 0.741 | -0.03 | 0.69906
383 | 9.575 | 31.4137 | 105.03 | 105.0411 | 0.758 | 0.77 | 0.72162
384 | 9.6 | 31.4957 | 104.78 | 104.7964 | 0.778 | 1.14 | 0.74239
385 | 9.625 | 31.5777 | 105.6 | 105.6252 | 0.758 | 1.75 | 0.71763
386 | 9.65 | 31.6597 | 106.48 | 106.5016 | 0.761 | 1.5 | 0.71454
387 | 9.675 | 31.7417 | 106.96 | 106.9833 | 0.761 | 1.62 | 0.71133
388 | 9.7 | 31.8238 | 107.04 | 107.0458 | 0.514 | 0.4 | 0.48017
389 | 9.725 | 31.9058 | 108.19 | 108.1697 | 0.524 | -1.41 | 0.48442
390 | 9.75 | 31.9878 | 113.14 | 113.1147 | 0.601 | -1.76 | 0.53132
391 | 9.775 | 32.0698 | 119.03 | 119.0032 | 0.593 | -1.86 | 0.49831
392 | 9.8 | 32.1518 | 117.2 | 117.4486 | 0.692 | 17.28 | 0.58919
393 | 9.825 | 32.2339 | 127.85 | 127.8076 | 0.858 | -2.95 | 0.67132
394 | 9.85 | 32.3159 | 133.33 | 133.2699 | 0.99 | -4.18 | 0.74285
395 | 9.875 | 32.3979 | 138.85 | 138.7884 | 1.092 | -4.28 | 0.78681
396 | 9.9 | 32.4799 | 150.76 | 150.7141 | 1.182 | -3.19 | 0.78427
397 | 9.925 | 32.5619 | 164.83 | 164.8008 | 1.281 | -2.03 | 0.7773
398 | 9.95 | 32.644 | 180.08 | 180.0436 | 1.395 | -2.53 | 0.77481
399 | 9.975 | 32.726 | 194.29 | 194.2365 | 1.523 | -3.72 | 0.7841
400 | 10 | 32.808 | 203.82 | 203.7547 | 1.676 | -4.54 | 0.82256
401 | 10.025 | 32.89 | 212.94 | 212.8682 | 1.821 | -4.99 | 0.85546
402 | 10.05 | 32.972 | 223.53 | 223.4519 | 2.014 | -5.43 | 0.90131
403 | 10.075 | 33.0541 | 232.53 | 232.4504 | 2.275 | -5.53 | 0.9787
404 | 10.1 | 33.1361 | 240.11 | 240.0306 | 2.372 | -5.52 | 0.98821
405 | 10.125 | 33.2181 | 247.28 | 247.1963 | 2.307 | -5.82 | 0.93327
406 | 10.15 | 33.3001 | 252.96 | 252.8719 | 2.191 | -6.12 | 0.86645
407 | 10.175 | 33.3821 | 254.61 | 254.5166 | 2.184 | -6.49 | 0.8581
408 | 10.2 | 33.4642 | 256.65 | 256.5543 | 2.181 | -6.65 | 0.85011
409 | 10.225 | 33.5462 | 255.78 | 255.6816 | 2.24 | -6.84 | 0.87609
410 | 10.25 | 33.6282 | 251.76 | 251.6574 | 2.258 | -7.13 | 0.89725
411 | 10.275 | 33.7102 | 245.81 | 245.705 | 2.284 | -7.3 | 0.92957
412 | 10.3 | 33.7922 | 238.81 | 238.7017 | 2.265 | -7.53 | 0.94888
413 | 10.325 | 33.8743 | 225.97 | 225.8583 | 2.237 | -7.76 | 0.99044
414 | 10.35 | 33.9563 | 215.3 | 215.187 | 2.187 | -7.85 | 1.0163
415 | 10.375 | 34.0383 | 205.72 | 205.6062 | 2.071 | -7.91 | 1.0073
416 | 10.4 | 34.1203 | 198.04 | 197.9263 | 2.017 | -7.9 | 1.0191
417 | 10.425 | 34.2023 | 191.15 | 191.0347 | 1.957 | -8.01 | 1.0244
418 | 10.45 | 34.2844 | 186.12 | 186.0063 | 1.903 | -7.9 | 1.0231
419 | 10.475 | 34.3664 | 178.4 | 178.2901 | 1.855 | -7.64 | 1.0404
420 | 10.5 | 34.4484 | 174.31 | 174.2037 | 1.802 | -7.39 | 1.0344
421 | 10.525 | 34.5304 | 169.21 | 169.109 | 1.677 | -7.02 | 0.99167
422 | 10.55 | 34.6124 | 163.25 | 163.1539 | 1.565 | -6.68 | 0.95922
423 | 10.575 | 34.6945 | 156.67 | 156.5798 | 1.489 | -6.27 | 0.95095
424 | 10.6 | 34.7765 | 148.35 | 148.2647 | 1.405 | -5.93 | 0.94763
425 | 10.625 | 34.8585 | 135.79 | 135.7116 | 1.318 | -5.45 | 0.97118
426 | 10.65 | 34.9405 | 126.56 | 126.4882 | 1.236 | -4.99 | 0.97717
427 | 10.675 | 35.0225 | 117.4 | 117.3352 | 1.143 | -4.5 | 0.97413
428 | 10.7 | 35.1046 | 109.06 | 109.0039 | 0.542 | -3.9 | 0.49723
429 | 10.725 | 35.1866 | 101.26 | 101.2128 | 0.515 | -3.28 | 0.50883
430 | 10.75 | 35.2686 | 93.11 | 93.0742 | 0.483 | -2.49 | 0.51894
431 | 10.775 | 35.3506 | 82.14 | 82.1279 | 0.465 | -0.84 | 0.56619
432 | 10.8 | 35.4326 | 64.69 | 64.8032 | 0.473 | 7.87 | 0.7299
433 | 10.825 | 35.5147 | 55.98 | 56.1088 | 0.532 | 8.95 | 0.94816
434 | 10.85 | 35.5967 | 44.59 | 44.7477 | 0.531 | 10.96 | 1.1867
435 | 10.875 | 35.6787 | 40.42 | 40.6119 | 0.529 | 13.34 | 1.3026
436 | 10.9 | 35.7607 | 35.8 | 36.0229 | 0.467 | 15.49 | 1.2964
437 | 10.925 | 35.8427 | 31.78 | 32.0052 | 0.373 | 15.65 | 1.1654
438 | 10.95 | 35.9248 | 31.02 | 31.2485 | 0.305 | 15.88 | 0.97605
439 | 10.975 | 36.0068 | 31.38 | 31.5177 | 0.262 | 9.57 | 0.83128
440 | 11 | 36.0888 | 30.1 | 30.2488 | 0.262 | 10.34 | 0.86615
441 | 11.025 | 36.1708 | 26.98 | 27.2049 | 0.262 | 15.63 | 0.96306
442 | 11.05 | 36.2528 | 26.96 | 27.2029 | 0.273 | 16.88 | 1.0036
443 | 11.075 | 36.3349 | 27.85 | 28.1727 | 0.284 | 22.43 | 1.0081
444 | 11.1 | 36.4169 | 34.06 | 34.3963 | 0.29 | 23.37 | 0.84311
445 | 11.125 | 36.4989 | 41.32 | 41.6413 | 0.263 | 22.33 | 0.63158
446 | 11.15 | 36.5809 | 49.52 | 49.7945 | 0.207 | 19.08 | 0.41571
447 | 11.175 | 36.6629 | 55.49 | 55.6817 | 0.146 | 13.32 | 0.2622
448 | 11.2 | 36.745 | 58.26 | 58.3604 | 0.096 | 6.98 | 0.1645
449 | 11.225 | 36.827 | 54.71 | 54.7923 | 0.086 | 5.72 | 0.15696
450 | 11.25 | 36.909 | 44.79 | 44.8729 | 0.098 | 5.76 | 0.21839
451 | 11.275 | 36.991 | 38.31 | 38.4271 | 0.119 | 8.14 | 0.30968
452 | 11.3 | 37.073 | 34.29 | 34.4867 | 0.138 | 13.67 | 0.40015
453 | 11.325 | 37.1551 | 32.53 | 32.8097 | 0.149 | 19.44 | 0.45413
454 | 11.35 | 37.2371 | 30.89 | 31.2273 | 0.205 | 23.44 | 0.65648
455 | 11.375 | 37.3191 | 27.3 | 27.6885 | 0.244 | 27 | 0.88123
456 | 11.4 | 37.4011 | 24.05 | 24.524 | 0.225 | 32.94 | 0.91747
457 | 11.425 | 37.4831 | 22.28 | 22.7809 | 0.211 | 34.81 | 0.92622
458 | 11.45 | 37.5652 | 22.14 | 22.6416 | 0.202 | 34.86 | 0.89216
459 | 11.475 | 37.6472 | 22.87 | 23.2929 | 0.206 | 29.39 | 0.88439
460 | 11.5 | 37.7292 | 21.58 | 22.0286 | 0.183 | 31.18 | 0.83074
461 | 11.525 | 37.8112 | 19.3 | 19.7901 | 0.154 | 34.06 | 0.77817
462 | 11.55 | 37.8932 | 15.42 | 15.8733 | 0.132 | 31.5 | 0.83159
463 | 11.575 | 37.9753 | 13.5 | 13.8994 | 0.12 | 27.76 | 0.86334
464 | 11.6 | 38.0573 | 11.6 | 12.1105 | 0.108 | 35.48 | 0.89179
465 | 11.625 | 38.1393 | 10.02 | 10.7161 | 0.11 | 48.38 | 1.0265
466 | 11.65 | 38.2213 | 8.79 | 9.6316 | 0.14 | 58.49 | 1.4535
467 | 11.675 | 38.3033 | 8.65 | 9.57 | 0.119 | 63.94 | 1.2435
468 | 11.7 | 38.3854 | 8.78 | 9.7661 | 0.09 | 68.53 | 0.92156
469 | 11.725 | 38.4674 | 8.67 | 9.7145 | 0.09 | 72.59 | 0.92645
470 | 11.75 | 38.5494 | 12.17 | 13.0591 | 0.117 | 61.79 | 0.89593
471 | 11.775 | 38.6314 | 14.37 | 15.0513 | 0.128 | 47.35 | 0.85042
472 | 11.8 | 38.7134 | 14.94 | 15.4672 | 0.133 | 36.64 | 0.85988
473 | 11.825 | 38.7955 | 10.75 | 11.303 | 0.146 | 38.43 | 1.2917
474 | 11.85 | 38.8775 | 9.22 | 9.9869 | 0.153 | 53.3 | 1.532
475 | 11.875 | 38.9595 | 8.67 | 9.6434 | 0.164 | 67.65 | 1.7006
476 | 11.9 | 39.0415 | 8.72 | 9.6518 | 0.117 | 64.76 | 1.2122
477 | 11.925 | 39.1235 | 9.02 | 9.9815 | 0.107 | 66.82 | 1.072
478 | 11.95 | 39.2056 | 8.74 | 9.67 | 0.115 | 64.63 | 1.1893
479 | 11.975 | 39.2876 | 8.72 | 9.6665 | 0.111 | 65.78 | 1.1483
480 | 12 | 39.3696 | 8.31 | 9.2378 | 0.115 | 64.48 | 1.2449
481 | 12.025 | 39.4516 | 8.42 | 9.3808 | 0.12 | 66.77 | 1.2792
482 | 12.05 | 39.5336 | 8.56 | 9.5536 | 0.123 | 69.05 | 1.2875
483 | 12.075 | 39.6157 | 8.48 | 9.454 | 0.125 | 67.69 | 1.3222
484 | 12.1 | 39.6977 | 8.64 | 9.6219 | 0.128 | 68.24 | 1.3303
485 | 12.125 | 39.7797 | 8.48 | 9.4487 | 0.135 | 67.32 | 1.4288
486 | 12.15 | 39.8617 | 8.51 | 9.4637 | 0.136 | 66.28 | 1.4371
487 | 12.175 | 39.9437 | 8.51 | 9.463 | 0.13 | 66.23 | 1.3738
488 | 12.2 | 40.0258 | 8.51 | 9.4628 | 0.132 | 66.22 | 1.3949
489 | 12.225 | 40.1078 | 8.32 | 9.2459 | 0.133 | 64.35 | 1.4385
490 | 12.25 | 40.1898 | 8.58 | 9.5492 | 0.136 | 67.36 | 1.4242
491 | 12.275 | 40.2718 | 8.25 | 9.2549 | 0.131 | 69.84 | 1.4155
492 | 12.3 | 40.3538 | 8.32 | 9.3481 | 0.132 | 71.45 | 1.4121
493 | 12.325 | 40.4359 | 8.36 | 9.3484 | 0.135 | 68.69 | 1.4441
494 | 12.35 | 40.5179 | 8.32 | 9.3075 | 0.136 | 68.63 | 1.4612
495 | 12.375 | 40.5999 | 8.54 | 9.514 | 0.141 | 67.69 | 1.482
496 | 12.4 | 40.6819 | 8.45 | 9.4277 | 0.143 | 67.95 | 1.5168
497 | 12.425 | 40.7639 | 8.62 | 9.6166 | 0.144 | 69.26 | 1.4974
498 | 12.45 | 40.846 | 8.7 | 9.6861 | 0.146 | 68.53 | 1.5073
499 | 12.475 | 40.928 | 8.85 | 9.801 | 0.149 | 66.09 | 1.5203
500 | 12.5 | 41.01 | 8.85 | 9.7801 | 0.149 | 64.64 | 1.5235
501 | 12.525 | 41.092 | 8.61 | 9.524 | 0.152 | 63.52 | 1.596
502 | 12.55 | 41.174 | 8.76 | 9.6713 | 0.155 | 63.33 | 1.6027
503 | 12.575 | 41.2561 | 8.46 | 9.3997 | 0.151 | 65.31 | 1.6064
504 | 12.6 | 41.3381 | 8.43 | 9.39 | 0.153 | 66.72 | 1.6294
505 | 12.625 | 41.4201 | 8.36 | 9.3425 | 0.133 | 68.28 | 1.4236
506 | 12.65 | 41.5021 | 8.53 | 9.5227 | 0.133 | 68.99 | 1.3967
507 | 12.675 | 41.5841 | 8.49 | 9.4571 | 0.135 | 67.21 | 1.4275
508 | 12.7 | 41.6662 | 8.73 | 9.7131 | 0.135 | 68.32 | 1.3899
509 | 12.725 | 41.7482 | 8.46 | 9.4606 | 0.135 | 69.54 | 1.427
510 | 12.75 | 41.8302 | 8.56 | 9.5357 | 0.136 | 67.81 | 1.4262
511 | 12.775 | 41.9122 | 8.26 | 9.2734 | 0.135 | 70.43 | 1.4558
512 | 12.8 | 41.9942 | 8.23 | 9.2856 | 0.134 | 73.36 | 1.4431
513 | 12.825 | 42.0763 | 8.07 | 9.1472 | 0.131 | 74.86 | 1.4321
514 | 12.85 | 42.1583 | 8.1 | 9.1767 | 0.128 | 74.83 | 1.3948
515 | 12.875 | 42.2403 | 8.18 | 9.2185 | 0.13 | 72.17 | 1.4102
516 | 12.9 | 42.3223 | 8.39 | 9.4276 | 0.134 | 72.11 | 1.4214
517 | 12.925 | 42.4043 | 8.32 | 9.3151 | 0.13 | 69.16 | 1.3956
518 | 12.95 | 42.4864 | 7.95 | 8.9605 | 0.133 | 70.23 | 1.4843
519 | 12.975 | 42.5684 | 8.19 | 9.2194 | 0.136 | 71.54 | 1.4752
520 | 13 | 42.6504 | 8.34 | 9.3999 | 0.143 | 73.66 | 1.5213
521 | 13.025 | 42.7324 | 8.5 | 9.559 | 0.144 | 73.6 | 1.5064
522 | 13.05 | 42.8144 | 8.31 | 9.3613 | 0.143 | 73.06 | 1.5276
523 | 13.075 | 42.8965 | 8.35 | 9.3928 | 0.138 | 72.47 | 1.4692
524 | 13.1 | 42.9785 | 8.61 | 9.6523 | 0.138 | 72.44 | 1.4297
525 | 13.125 | 43.0605 | 8.48 | 9.5367 | 0.14 | 73.44 | 1.468
526 | 13.15 | 43.1425 | 8.33 | 9.3972 | 0.142 | 74.17 | 1.5111
527 | 13.175 | 43.2245 | 8.36 | 9.3923 | 0.142 | 71.74 | 1.5119
528 | 13.2 | 43.3066 | 8.6 | 9.6356 | 0.142 | 71.97 | 1.4737
529 | 13.225 | 43.3886 | 8.36 | 9.3527 | 0.147 | 68.99 | 1.5717
530 | 13.25 | 43.4706 | 8.4 | 9.4192 | 0.15 | 70.83 | 1.5925
531 | 13.275 | 43.5526 | 8.21 | 9.2614 | 0.154 | 73.07 | 1.6628
532 | 13.3 | 43.6346 | 8.44 | 9.5 | 0.154 | 73.67 | 1.621
533 | 13.325 | 43.7167 | 8.47 | 9.5433 | 0.156 | 74.59 | 1.6347
534 | 13.35 | 43.7987 | 8.58 | 9.6255 | 0.155 | 72.66 | 1.6103
535 | 13.375 | 43.8807 | 8.54 | 9.5531 | 0.153 | 70.41 | 1.6016
536 | 13.4 | 43.9627 | 8.45 | 9.441 | 0.156 | 68.87 | 1.6524
537 | 13.425 | 44.0447 | 8.17 | 9.1692 | 0.159 | 69.44 | 1.7341
538 | 13.45 | 44.1268 | 8.04 | 9.073 | 0.159 | 71.79 | 1.7525
539 | 13.475 | 44.2088 | 8.25 | 9.289 | 0.157 | 72.21 | 1.6902
540 | 13.5 | 44.2908 | 8.23 | 9.2123 | 0.155 | 68.27 | 1.6825
541 | 13.525 | 44.3728 | 8.6 | 9.5783 | 0.154 | 67.99 | 1.6078
542 | 13.55 | 44.4548 | 8.35 | 9.3332 | 0.151 | 68.33 | 1.6179
543 | 13.575 | 44.5369 | 8.3 | 9.2678 | 0.153 | 67.26 | 1.6509
544 | 13.6 | 44.6189 | 8.42 | 9.4167 | 0.154 | 69.27 | 1.6354
545 | 13.625 | 44.7009 | 8.1 | 9.0839 | 0.134 | 68.38 | 1.4751
546 | 13.65 | 44.7829 | 8.31 | 9.3297 | 0.138 | 70.87 | 1.4791
547 | 13.675 | 44.8649 | 8.19 | 9.2086 | 0.14 | 70.79 | 1.5203
548 | 13.7 | 44.947 | 8.12 | 9.1369 | 0.131 | 70.67 | 1.4338
549 | 13.725 | 45.029 | 7.93 | 8.9525 | 0.13 | 71.06 | 1.4521
550 | 13.75 | 45.111 | 7.91 | 8.942 | 0.125 | 71.72 | 1.3979
551 | 13.775 | 45.193 | 7.67 | 8.7087 | 0.121 | 72.19 | 1.3894
552 | 13.8 | 45.275 | 7.63 | 8.6463 | 0.118 | 70.63 | 1.3647
553 | 13.825 | 45.3571 | 7.52 | 8.5772 | 0.117 | 73.47 | 1.3641
554 | 13.85 | 45.4391 | 7.86 | 8.9061 | 0.111 | 72.7 | 1.2463
555 | 13.875 | 45.5211 | 7.78 | 8.8068 | 0.112 | 71.36 | 1.2717
556 | 13.9 | 45.6031 | 7.47 | 8.4922 | 0.109 | 71.04 | 1.2835
557 | 13.925 | 45.6851 | 7.5 | 8.5177 | 0.109 | 70.73 | 1.2797
558 | 13.95 | 45.7672 | 7.55 | 8.5211 | 0.103 | 67.49 | 1.2088
559 | 13.975 | 45.8492 | 7.46 | 8.4641 | 0.093 | 69.78 | 1.0988
560 | 14 | 45.9312 | 7.46 | 8.529 | 0.095 | 74.29 | 1.1139
561 | 14.025 | 46.0132 | 7.86 | 8.9295 | 0.102 | 74.33 | 1.1423
562 | 14.05 | 46.0952 | 7.74 | 8.8572 | 0.107 | 77.64 | 1.2081
563 | 14.075 | 46.1773 | 8.05 | 9.1631 | 0.112 | 77.36 | 1.2223
564 | 14.1 | 46.2593 | 8.3 | 9.3772 | 0.119 | 74.86 | 1.269
565 | 14.125 | 46.3413 | 8.36 | 9.4232 | 0.121 | 73.89 | 1.2841
566 | 14.15 | 46.4233 | 8.45 | 9.4919 | 0.13 | 72.41 | 1.3696
567 | 14.175 | 46.5053 | 8.31 | 9.3522 | 0.128 | 72.43 | 1.3687
568 | 14.2 | 46.5874 | 8.28 | 9.3236 | 0.13 | 72.53 | 1.3943
569 | 14.225 | 46.6694 | 8.11 | 9.1421 | 0.131 | 71.73 | 1.4329
570 | 14.25 | 46.7514 | 8.04 | 9.0536 | 0.13 | 70.44 | 1.4359
571 | 14.275 | 46.8334 | 8.18 | 9.2019 | 0.133 | 71.02 | 1.4454
572 | 14.3 | 46.9154 | 8.26 | 9.3251 | 0.145 | 74.02 | 1.5549
573 | 14.325 | 46.9975 | 8.53 | 9.5804 | 0.148 | 73 | 1.5448
574 | 14.35 | 47.0795 | 8.32 | 9.3564 | 0.147 | 72.03 | 1.5711
575 | 14.375 | 47.1615 | 8.42 | 9.4561 | 0.146 | 72.01 | 1.544
576 | 14.4 | 47.2435 | 8.31 | 9.3451 | 0.151 | 71.94 | 1.6158
577 | 14.425 | 47.3255 | 8.46 | 9.5127 | 0.151 | 73.16 | 1.5874
578 | 14.45 | 47.4076 | 8.39 | 9.4515 | 0.151 | 73.77 | 1.5976
579 | 14.475 | 47.4896 | 8.33 | 9.3903 | 0.15 | 73.69 | 1.5974
580 | 14.5 | 47.5716 | 8.49 | 9.5897 | 0.151 | 76.43 | 1.5746
581 | 14.525 | 47.6536 | 8.62 | 9.6477 | 0.149 | 71.42 | 1.5444
582 | 14.55 | 47.7356 | 8.51 | 9.5202 | 0.149 | 70.21 | 1.5651
583 | 14.575 | 47.8177 | 8.68 | 9.6301 | 0.153 | 66.03 | 1.5888
584 | 14.6 | 47.8997 | 8.64 | 9.6176 | 0.156 | 67.94 | 1.622
585 | 14.625 | 47.9817 | 8.46 | 9.4608 | 0.139 | 69.55 | 1.4692
586 | 14.65 | 48.0637 | 8.45 | 9.5105 | 0.151 | 73.7 | 1.5877
587 | 14.675 | 48.1457 | 8.57 | 9.6844 | 0.147 | 77.45 | 1.5179
588 | 14.7 | 48.2278 | 9 | 10.1026 | 0.144 | 76.63 | 1.4254
589 | 14.725 | 48.3098 | 7.81 | 8.9778 | 0.14 | 81.16 | 1.5594
590 | 14.75 | 48.3918 | 9.02 | 10.0649 | 0.148 | 72.62 | 1.4705
591 | 14.775 | 48.4738 | 9.01 | 10.092 | 0.163 | 75.2 | 1.6151
592 | 14.8 | 48.5558 | 9.14 | 10.1898 | 0.154 | 72.96 | 1.5113
593 | 14.825 | 48.6379 | 9.12 | 10.1284 | 0.145 | 70.08 | 1.4316
594 | 14.85 | 48.7199 | 8.87 | 9.8559 | 0.143 | 68.52 | 1.4509
595 | 14.875 | 48.8019 | 9.06 | 10.1128 | 0.146 | 73.17 | 1.4437
596 | 14.9 | 48.8839 | 8.58 | 9.5928 | 0.146 | 70.39 | 1.522
597 | 14.925 | 48.9659 | 8.51 | 9.5177 | 0.131 | 70.03 | 1.3764
598 | 14.95 | 49.048 | 8.39 | 9.3627 | 0.123 | 67.6 | 1.3137
599 | 14.975 | 49.13 | 8.34 | 9.414 | 0.132 | 74.64 | 1.4022
600 | 15 | 49.212 | 8.38 | 9.5159 | 0.131 | 78.94 | 1.3766
601 | 15.025 | 49.294 | 8.64 | 9.8166 | 0.128 | 81.77 | 1.3039
602 | 15.05 | 49.376 | 8.69 | 9.8582 | 0.13 | 81.19 | 1.3187
603 | 15.075 | 49.4581 | 8.95 | 10.0594 | 0.133 | 77.1 | 1.3221
604 | 15.1 | 49.5401 | 9.05 | 10.1118 | 0.146 | 73.79 | 1.4439
605 | 15.125 | 49.6221 | 8.93 | 10.0369 | 0.143 | 76.93 | 1.4247
606 | 15.15 | 49.7041 | 8.82 | 9.8943 | 0.143 | 74.66 | 1.4453
607 | 15.175 | 49.7861 | 8.82 | 9.8868 | 0.138 | 74.14 | 1.3958
608 | 15.2 | 49.8682 | 8.47 | 9.5778 | 0.13 | 76.99 | 1.3573
609 | 15.225 | 49.9502 | 8.59 | 9.7059 | 0.129 | 77.55 | 1.3291
610 | 15.25 | 50.0322 | 8.61 | 9.6531 | 0.125 | 72.49 | 1.2949
611 | 15.275 | 50.1142 | 8.37 | 9.5344 | 0.12 | 80.92 | 1.2586
612 | 15.3 | 50.1962 | 8.7 | 9.8987 | 0.117 | 83.31 | 1.182
613 | 15.325 | 50.2783 | 8.66 | 9.8068 | 0.12 | 79.7 | 1.2236
614 | 15.35 | 50.3603 | 8.72 | 9.8681 | 0.117 | 79.79 | 1.1856
615 | 15.375 | 50.4423 | 8.88 | 10.016 | 0.115 | 78.95 | 1.1482
616 | 15.4 | 50.5243 | 8.72 | 9.8251 | 0.115 | 76.8 | 1.1705
617 | 15.425 | 50.6063 | 8.62 | 9.7071 | 0.112 | 75.55 | 1.1538
618 | 15.45 | 50.6884 | 8.61 | 9.7274 | 0.103 | 77.66 | 1.0589
619 | 15.475 | 50.7704 | 8.59 | 9.687 | 0.103 | 76.24 | 1.0633
620 | 15.5 | 50.8524 | 8.69 | 9.8774 | 0.093 | 82.52 | 0.94155
621 | 15.525 | 50.9344 | 8.86 | 10.0456 | 0.092 | 82.4 | 0.91582
622 | 15.55 | 51.0164 | 8.92 | 10.075 | 0.085 | 80.27 | 0.84367
623 | 15.575 | 51.0985 | 8.94 | 9.9209 | 0.083 | 68.17 | 0.83662
624 | 15.6 | 51.1805 | 8.18 | 9.3058 | 0.078 | 78.24 | 0.83819
625 | 15.625 | 51.2625 | 8.13 | 9.3168 | 0.063 | 82.48 | 0.6762
626 | 15.65 | 51.3445 | 8.31 | 9.4405 | 0.062 | 78.57 | 0.65674
627 | 15.675 | 51.4265 | 8.47 | 9.5529 | 0.06 | 75.26 | 0.62808
628 | 15.7 | 51.5086 | 8.04 | 9.1185 | 0.067 | 74.95 | 0.73477
629 | 15.725 | 51.5906 | 8.6 | 9.7261 | 0.074 | 78.26 | 0.76084
630 | 15.75 | 51.6726 | 9.29 | 10.3885 | 0.081 | 76.34 | 0.77971
631 | 15.775 | 51.7546 | 9.46 | 10.3846 | 0.084 | 64.26 | 0.80889
632 | 15.8 | 51.8366 | 9.04 | 10.0826 | 0.083 | 72.46 | 0.8232
633 | 15.825 | 51.9187 | 9.71 | 10.8073 | 0.076 | 76.26 | 0.70323
634 | 15.85 | 52.0007 | 10.6 | 11.6028 | 0.072 | 69.69 | 0.62054
635 | 15.875 | 52.0827 | 11.21 | 12.1915 | 0.065 | 68.21 | 0.53316
636 | 15.9 | 52.1647 | 11.57 | 12.6119 | 0.073 | 72.41 | 0.57882
637 | 15.925 | 52.2467 | 13.22 | 14.1833 | 0.094 | 66.95 | 0.66275
638 | 15.95 | 52.3288 | 13.86 | 14.755 | 0.108 | 62.2 | 0.73196
639 | 15.975 | 52.4108 | 14.25 | 15.1861 | 0.122 | 65.06 | 0.80336
640 | 16 | 52.4928 | 15.22 | 16.0494 | 0.114 | 57.64 | 0.71031
641 | 16.025 | 52.5748 | 15.89 | 16.6807 | 0.13 | 54.95 | 0.77935
642 | 16.05 | 52.6568 | 17.93 | 18.7689 | 0.119 | 58.3 | 0.63403
643 | 16.075 | 52.7389 | 20.25 | 21.0247 | 0.133 | 53.84 | 0.63259
644 | 16.1 | 52.8209 | 22.83 | 23.705 | 0.12 | 60.81 | 0.50622
645 | 16.125 | 52.9029 | 26.94 | 27.8477 | 0.114 | 63.08 | 0.40937
646 | 16.15 | 52.9849 | 32.04 | 32.8662 | 0.143 | 57.42 | 0.4351
647 | 16.175 | 53.0669 | 34.98 | 35.5961 | 0.239 | 42.82 | 0.67142
648 | 16.2 | 53.149 | 33.16 | 33.754 | 0.283 | 41.28 | 0.83842
649 | 16.225 | 53.231 | 33.07 | 33.6958 | 0.308 | 43.49 | 0.91406
650 | 16.25 | 53.313 | 35.82 | 36.4576 | 0.467 | 44.31 | 1.2809
651 | 16.275 | 53.395 | 43.07 | 43.6033 | 0.561 | 37.06 | 1.2866
652 | 16.3 | 53.477 | 48.93 | 49.4369 | 0.639 | 35.23 | 1.2926
653 | 16.325 | 53.5591 | 59.85 | 60.2552 | 0.769 | 28.16 | 1.2762
654 | 16.35 | 53.6411 | 86.85 | 87.0733 | 0.834 | 15.52 | 0.95781
655 | 16.375 | 53.7231 | 111.14 | 111.432 | 0.93 | 20.29 | 0.83459
656 | 16.4 | 53.8051 | 132.78 | 132.9941 | 1.055 | 14.88 | 0.79327
657 | 16.425 | 53.8871 | 160.27 | 160.3703 | 1.307 | 6.97 | 0.81499
658 | 16.45 | 53.9692 | 183.86 | 184.0088 | 1.54 | 10.34 | 0.83692
659 | 16.475 | 54.0512 | 200.96 | 201.1753 | 1.782 | 14.96 | 0.88579
660 | 16.5 | 54.1332 | 214.5 | 214.6781 | 2.027 | 12.38 | 0.9442
661 | 16.525 | 54.2152 | 232.34 | 232.4197 | 2.119 | 5.54 | 0.91171
662 | 16.55 | 54.2972 | 246.68 | 246.7236 | 2.198 | 3.03 | 0.89088
663 | 16.575 | 54.3793 | 259.8 | 259.8078 | 2.348 | 0.54 | 0.90375
664 | 16.6 | 54.4613 | 274.23 | 274.2104 | 2.705 | -1.36 | 0.98647
665 | 16.625 | 54.5433 | 281.47 | 281.4524 | 1.764 | -1.22 | 0.62675
666 | 16.65 | 54.6253 | 285.43 | 285.4099 | 1.966 | -1.4 | 0.68883
667 | 16.675 | 54.7073 | 285.69 | 285.6532 | 2.302 | -2.56 | 0.80587
668 | 16.7 | 54.7894 | 284.67 | 284.6337 | 2.63 | -2.52 | 0.92399
669 | 16.725 | 54.8714 | 261.48 | 261.6518 | 2.878 | 11.94 | 1.0999
670 | 16.75 | 54.9534 | 273.62 | 273.5901 | 3.055 | -2.08 | 1.1166
671 | 16.775 | 55.0354 | 271.32 | 271.2699 | 3.113 | -3.48 | 1.1476
672 | 16.8 | 55.1174 | 269.21 | 269.1609 | 3.148 | -3.41 | 1.1696
673 | 16.825 | 55.1995 | 269.03 | 268.9796 | 3.173 | -3.5 | 1.1796
674 | 16.85 | 55.2815 | 269.04 | 268.9876 | 3.205 | -3.64 | 1.1915
675 | 16.875 | 55.3635 | 264.52 | 264.4643 | 3.156 | -3.87 | 1.1934
676 | 16.9 | 55.4455 | 257.73 | 257.6727 | 3.102 | -3.98 | 1.2039
677 | 16.925 | 55.5275 | 246.67 | 246.6123 | 2.978 | -4.01 | 1.2076
678 | 16.95 | 55.6096 | 230.96 | 230.9 | 2.862 | -4.17 | 1.2395
679 | 16.975 | 55.6916 | 221.72 | 221.6599 | 2.74 | -4.18 | 1.2361
680 | 17 | 55.7736 | 215.26 | 215.1987 | 2.436 | -4.26 | 1.132
681 | 17.025 | 55.8556 | 210.33 | 210.2683 | 2.275 | -4.29 | 1.082
682 | 17.05 | 55.9376 | 207.3 | 207.2381 | 2.17 | -4.3 | 1.0471
683 | 17.075 | 56.0197 | 204.94 | 204.8787 | 2.146 | -4.26 | 1.0474
684 | 17.1 | 56.1017 | 204.23 | 204.1703 | 2.137 | -4.15 | 1.0467
685 | 17.125 | 56.1837 | 207.21 | 207.1516 | 2.139 | -4.06 | 1.0326
686 | 17.15 | 56.2657 | 211.45 | 211.3937 | 2.178 | -3.91 | 1.0303
687 | 17.175 | 56.3477 | 215.68 | 215.6265 | 2.277 | -3.72 | 1.056
688 | 17.2 | 56.4298 | 219.67 | 219.6183 | 2.339 | -3.59 | 1.065
689 | 17.225 | 56.5118 | 223.31 | 223.2599 | 2.387 | -3.48 | 1.0692
690 | 17.25 | 56.5938 | 225.51 | 225.4592 | 2.401 | -3.53 | 1.0649
691 | 17.275 | 56.6758 | 227.08 | 227.0319 | 2.459 | -3.34 | 1.0831
692 | 17.3 | 56.7578 | 227.7 | 227.6506 | 2.457 | -3.43 | 1.0793
693 | 17.325 | 56.8399 | 227.88 | 227.8291 | 2.418 | -3.54 | 1.0613
694 | 17.35 | 56.9219 | 228.35 | 228.2979 | 2.409 | -3.62 | 1.0552
695 | 17.375 | 57.0039 | 230.06 | 230.0076 | 2.458 | -3.64 | 1.0687
696 | 17.4 | 57.0859 | 229.61 | 229.5572 | 2.515 | -3.67 | 1.0956
697 | 17.425 | 57.1679 | 229.21 | 229.1555 | 2.656 | -3.79 | 1.159
698 | 17.45 | 57.25 | 230.09 | 230.037 | 2.747 | -3.68 | 1.1942
699 | 17.475 | 57.332 | 230.69 | 230.6378 | 2.779 | -3.63 | 1.2049
700 | 17.5 | 57.414 | 231.5 | 231.4489 | 2.826 | -3.55 | 1.221
701 | 17.525 | 57.496 | 231.09 | 231.0399 | 2.835 | -3.48 | 1.2271
702 | 17.55 | 57.578 | 231.57 | 231.5191 | 2.872 | -3.54 | 1.2405
703 | 17.575 | 57.6601 | 232.6 | 232.5494 | 2.829 | -3.52 | 1.2165
704 | 17.6 | 57.7421 | 235.85 | 235.8027 | 2.796 | -3.29 | 1.1857
705 | 17.625 | 57.8241 | 242.02 | 241.9764 | 1.932 | -3.03 | 0.79842
706 | 17.65 | 57.9061 | 250.12 | 250.0809 | 2.017 | -2.72 | 0.80654
707 | 17.675 | 57.9881 | 262.15 | 262.1114 | 2.304 | -2.68 | 0.87902
708 | 17.7 | 58.0702 | 272.57 | 272.532 | 2.586 | -2.64 | 0.94888
709 | 17.725 | 58.1522 | 246.33 | 246.6024 | 2.679 | 18.93 | 1.0864
710 | 17.75 | 58.2342 | 283.48 | 283.4656 | 2.795 | -1 | 0.98601
711 | 17.775 | 58.3162 | 289.15 | 289.1063 | 2.953 | -3.04 | 1.0214
712 | 17.8 | 58.3982 | 300.94 | 300.8876 | 3.041 | -3.64 | 1.0107
713 | 17.825 | 58.4803 | 305.05 | 304.9962 | 3.302 | -3.74 | 1.0826
714 | 17.85 | 58.5623 | 304.37 | 304.3137 | 3.549 | -3.91 | 1.1662
715 | 17.875 | 58.6443 | 296.65 | 296.5884 | 3.724 | -4.28 | 1.2556
716 | 17.9 | 58.7263 | 287.75 | 287.6874 | 3.851 | -4.35 | 1.3386
717 | 17.925 | 58.8083 | 282.84 | 282.7784 | 3.79 | -4.28 | 1.3403
718 | 17.95 | 58.8904 | 281.84 | 281.7807 | 3.703 | -4.12 | 1.3141
719 | 17.975 | 58.9724 | 284.76 | 284.7004 | 3.723 | -4.14 | 1.3077
720 | 18 | 59.0544 | 289.54 | 289.4826 | 3.811 | -3.99 | 1.3165
721 | 18.025 | 59.1364 | 294.24 | 294.1842 | 3.89 | -3.88 | 1.3223
722 | 18.05 | 59.2184 | 293.36 | 293.3035 | 3.961 | -3.93 | 1.3505
723 | 18.075 | 59.3005 | 293.19 | 293.1336 | 3.955 | -3.92 | 1.3492
724 | 18.1 | 59.3825 | 293.2 | 293.1449 | 4.012 | -3.83 | 1.3686
725 | 18.125 | 59.4645 | 290.57 | 290.5137 | 3.844 | -3.91 | 1.3232
726 | 18.15 | 59.5465 | 287.98 | 287.9233 | 3.694 | -3.94 | 1.283
727 | 18.175 | 59.6285 | 280.98 | 280.9163 | 3.573 | -4.43 | 1.2719
728 | 18.2 | 59.7106 | 273.29 | 273.2241 | 3.406 | -4.58 | 1.2466
729 | 18.225 | 59.7926 | 262.75 | 262.6824 | 3.322 | -4.7 | 1.2646
730 | 18.25 | 59.8746 | 249.65 | 249.5811 | 3.121 | -4.79 | 1.2505
731 | 18.275 | 59.9566 | 234.94 | 234.8696 | 2.955 | -4.89 | 1.2581
732 | 18.3 | 60.0386 | 221.53 | 221.4575 | 2.903 | -5.04 | 1.3109
733 | 18.325 | 60.1207 | 206.56 | 206.4859 | 2.794 | -5.15 | 1.3531
734 | 18.35 | 60.2027 | 197.98 | 197.9072 | 2.689 | -5.06 | 1.3587
735 | 18.375 | 60.2847 | 198.07 | 198.0868 | 2.551 | 1.17 | 1.2878
736 | 18.4 | 60.3667 | 208.76 | 208.8022 | 2.521 | 2.93 | 1.2074
737 | 18.425 | 60.4487 | 222.7 | 222.7508 | 2.603 | 3.53 | 1.1686
738 | 18.45 | 60.5308 | 234.69 | 234.6949 | 2.614 | 0.34 | 1.1138
739 | 18.475 | 60.6128 | 245.85 | 245.8257 | 2.592 | -1.69 | 1.0544
740 | 18.5 | 60.6948 | 251.52 | 251.485 | 2.665 | -2.43 | 1.0597
741 | 18.525 | 60.7768 | 251 | 250.957 | 2.695 | -2.99 | 1.0739
742 | 18.55 | 60.8588 | 252.88 | 252.8322 | 2.668 | -3.32 | 1.0552
743 | 18.575 | 60.9409 | 249.57 | 249.5169 | 2.606 | -3.69 | 1.0444
744 | 18.6 | 61.0229 | 244.32 | 244.2624 | 2.604 | -4 | 1.0661
745 | 18.625 | 61.1049 | 234.48 | 234.416 | 1.741 | -4.45 | 0.7427
746 | 18.65 | 61.1869 | 221.61 | 221.5411 | 1.714 | -4.79 | 0.77367
747 | 18.675 | 61.2689 | 205.78 | 205.7091 | 1.776 | -4.93 | 0.86336
748 | 18.7 | 61.351 | 191.18 | 191.1073 | 1.967 | -5.05 | 1.0293
749 | 18.725 | 61.433 | 169.96 | 170.0462 | 2.051 | 5.99 | 1.2061
750 | 18.75 | 61.515 | 167.43 | 167.3973 | 2.067 | -2.27 | 1.2348
751 | 18.775 | 61.597 | 168.96 | 168.9363 | 2.056 | -1.65 | 1.217
752 | 18.8 | 61.679 | 170.22 | 170.177 | 1.775 | -2.99 | 1.043
753 | 18.825 | 61.7611 | 167.8 | 167.742 | 1.631 | -4.03 | 0.97233
754 | 18.85 | 61.8431 | 165.34 | 165.2719 | 1.551 | -4.73 | 0.93845
755 | 18.875 | 61.9251 | 164.69 | 164.6202 | 1.518 | -4.85 | 0.92212
756 | 18.9 | 62.0071 | 161.14 | 161.0666 | 1.55 | -5.1 | 0.96233
757 | 18.925 | 62.0891 | 158.27 | 158.1968 | 1.554 | -5.09 | 0.98232
758 | 18.95 | 62.1712 | 157.37 | 157.2975 | 1.541 | -5.04 | 0.97967
759 | 18.975 | 62.2532 | 153.48 | 153.4068 | 1.499 | -5.09 | 0.97714
760 | 19 | 62.3352 | 148.56 | 148.4856 | 1.407 | -5.17 | 0.94757
761 | 19.025 | 62.4172 | 138.79 | 138.7146 | 1.202 | -5.24 | 0.86653
762 | 19.05 | 62.4992 | 135.92 | 135.8439 | 1.04 | -5.29 | 0.76558
763 | 19.075 | 62.5813 | 130.27 | 130.1943 | 0.955 | -5.26 | 0.73352
764 | 19.1 | 62.6633 | 122.14 | 122.0626 | 0.996 | -5.38 | 0.81597
765 | 19.125 | 62.7453 | 112.15 | 112.0729 | 1.046 | -5.36 | 0.93332
766 | 19.15 | 62.8273 | 103.19 | 103.1173 | 1.069 | -5.05 | 1.0367
767 | 19.175 | 62.9093 | 94.81 | 94.7497 | 1.098 | -4.19 | 1.1588
768 | 19.2 | 62.9914 | 89.54 | 89.5068 | 1.02 | -2.31 | 1.1396
769 | 19.225 | 63.0734 | 88.97 | 88.9447 | 0.995 | -1.76 | 1.1187
770 | 19.25 | 63.1554 | 89.58 | 89.5571 | 0.968 | -1.59 | 1.0809
771 | 19.275 | 63.2374 | 90.79 | 90.7701 | 0.787 | -1.38 | 0.86703
772 | 19.3 | 63.3194 | 90.09 | 90.0701 | 0.758 | -1.38 | 0.84157
773 | 19.325 | 63.4015 | 86.7 | 86.6751 | 0.754 | -1.73 | 0.86992
774 | 19.35 | 63.4835 | 80.96 | 80.934 | 0.727 | -1.81 | 0.89826
775 | 19.375 | 63.5655 | 75 | 74.976 | 0.625 | -1.67 | 0.8336
776 | 19.4 | 63.6475 | 72.41 | 72.3835 | 0.537 | -1.84 | 0.74188
777 | 19.425 | 63.7295 | 70.56 | 70.5211 | 0.56 | -2.7 | 0.79409
778 | 19.45 | 63.8116 | 67.5 | 67.4561 | 0.65 | -3.05 | 0.96359
779 | 19.475 | 63.8936 | 64.77 | 64.7401 | 0.768 | -2.08 | 1.1863
780 | 19.5 | 63.9756 | 61.4 | 61.384 | 0.852 | -1.11 | 1.388
781 | 19.525 | 64.0576 | 60.28 | 60.2699 | 0.828 | -0.7 | 1.3738
782 | 19.55 | 64.1396 | 59.74 | 59.7376 | 0.644 | -0.17 | 1.078
783 | 19.575 | 64.2217 | 58.85 | 58.8542 | 0.487 | 0.29 | 0.82747
784 | 19.6 | 64.3037 | 55.87 | 55.8704 | 0.437 | 0.03 | 0.78217
785 | 19.625 | 64.3857 | 46.3 | 46.2765 | 0.512 | -1.63 | 1.1064
786 | 19.65 | 64.4677 | 34.57 | 34.5402 | 0.613 | -2.07 | 1.7747
787 | 19.675 | 64.5497 | 27.48 | 27.4813 | 0.649 | 0.09 | 2.3616
788 | 19.7 | 64.6318 | 27.76 | 27.7849 | 0.6 | 1.73 | 2.1594
789 | 19.725 | 64.7138 | 29.9 | 29.9486 | 0.519 | 3.38 | 1.733
790 | 19.75 | 64.7958 | 30.46 | 30.5463 | 0.604 | 6 | 1.9773
791 | 19.775 | 64.8778 | 30.34 | 30.6627 | 0.707 | 22.43 | 2.3057
792 | 19.8 | 64.9598 | 32.99 | 33.1548 | 0.576 | 11.45 | 1.7373
793 | 19.825 | 65.0419 | 32.79 | 32.9527 | 0.678 | 11.31 | 2.0575
794 | 19.85 | 65.1239 | 33.42 | 33.5609 | 0.565 | 9.79 | 1.6835
795 | 19.875 | 65.2059 | 33.88 | 34.0144 | 0.536 | 9.34 | 1.5758
796 | 19.9 | 65.2879 | 29.69 | 30.1181 | 0.575 | 29.75 | 1.9092
797 | 19.925 | 65.3699 | 29.12 | 29.6294 | 0.578 | 35.4 | 1.9508
798 | 19.95 | 65.452 | 26.45 | 27.1546 | 0.527 | 48.97 | 1.9407
799 | 19.975 | 65.534 | 25.67 | 26.4227 | 0.489 | 52.31 | 1.8507
800 | 20 | 65.616 | 27.61 | 28.3303 | 0.459 | 50.06 | 1.6202
801 | 20.025 | 65.698 | 28.09 | 28.8231 | 0.468 | 50.95 | 1.6237
802 | 20.05 | 65.78 | 28.89 | 29.6791 | 0.468 | 54.84 | 1.5769
803 | 20.075 | 65.8621 | 31.03 | 31.7628 | 0.614 | 50.93 | 1.9331
804 | 20.1 | 65.9441 | 30.93 | 31.6602 | 0.745 | 50.75 | 2.3531
805 | 20.125 | 66.0261 | 32.06 | 32.7649 | 0.823 | 48.99 | 2.5118
806 | 20.15 | 66.1081 | 34.38 | 35.2466 | 0.878 | 60.23 | 2.491
807 | 20.175 | 66.1901 | 51.25 | 52.0913 | 0.871 | 58.47 | 1.6721
808 | 20.2 | 66.2722 | 77.09 | 77.4068 | 0.899 | 22.02 | 1.1614
809 | 20.225 | 66.3542 | 98.75 | 98.8575 | 0.987 | 7.47 | 0.99841
810 | 20.25 | 66.4362 | 121.18 | 121.2279 | 1.09 | 3.33 | 0.89913
811 | 20.275 | 66.5182 | 145.86 | 145.9112 | 1.215 | 3.56 | 0.8327
812 | 20.3 | 66.6002 | 167.41 | 167.4132 | 1.465 | 0.22 | 0.87508
813 | 20.325 | 66.6823 | 182.24 | 182.205 | 1.6 | -2.43 | 0.87813
814 | 20.35 | 66.7643 | 185.28 | 185.236 | 1.659 | -3.06 | 0.89561
815 | 20.375 | 66.8463 | 180.44 | 180.3915 | 1.632 | -3.37 | 0.9047
816 | 20.4 | 66.9283 | 169.53 | 169.4733 | 1.58 | -3.94 | 0.9323
817 | 20.425 | 67.0103 | 156.55 | 156.4855 | 1.52 | -4.48 | 0.97134
818 | 20.45 | 67.0924 | 144.42 | 144.3524 | 1.579 | -4.7 | 1.0939
819 | 20.475 | 67.1744 | 132.92 | 132.8586 | 1.579 | -4.27 | 1.1885
820 | 20.5 | 67.2564 | 128.86 | 128.8098 | 1.529 | -3.49 | 1.187
821 | 20.525 | 67.3384 | 124.84 | 124.881 | 1.511 | 2.85 | 1.21
822 | 20.55 | 67.4204 | 123.02 | 123.1082 | 1.511 | 6.13 | 1.2274
823 | 20.575 | 67.5025 | 122.71 | 122.8035 | 1.498 | 6.5 | 1.2198
824 | 20.6 | 67.5845 | 121.91 | 121.9524 | 1.432 | 2.95 | 1.1742
825 | 20.625 | 67.6665 | 123.14 | 123.1524 | 1.432 | 0.86 | 1.1628
826 | 20.65 | 67.7485 | 126.43 | 126.4306 | 1.478 | 0.04 | 1.169
827 | 20.675 | 67.8305 | 128.4 | 128.3778 | 1.057 | -1.54 | 0.82335
828 | 20.7 | 67.9126 | 136.46 | 136.4384 | 1.276 | -1.5 | 0.93522
829 | 20.725 | 67.9946 | 147.53 | 147.5037 | 1.431 | -1.83 | 0.97015
830 | 20.75 | 68.0766 | 159.31 | 159.2696 | 1.424 | -2.81 | 0.89408
831 | 20.775 | 68.1586 | 153.19 | 153.266 | 1.304 | 5.28 | 0.85081
832 | 20.8 | 68.2406 | 159.72 | 159.6776 | 1.348 | -2.95 | 0.8442
833 | 20.825 | 68.3227 | 163.63 | 163.5811 | 1.518 | -3.4 | 0.92798
834 | 20.85 | 68.4047 | 170.1 | 170.0489 | 1.566 | -3.55 | 0.92091
835 | 20.875 | 68.4867 | 176.99 | 176.9404 | 1.469 | -3.45 | 0.83022
836 | 20.9 | 68.5687 | 175.65 | 175.5891 | 1.334 | -4.23 | 0.75973
837 | 20.925 | 68.6507 | 169.08 | 169.0094 | 1.359 | -4.91 | 0.8041
838 | 20.95 | 68.7328 | 163.37 | 163.2965 | 1.499 | -5.11 | 0.91796
839 | 20.975 | 68.8148 | 155.93 | 155.8506 | 1.6 | -5.52 | 1.0266
840 | 21 | 68.8968 | 153.24 | 153.1708 | 1.716 | -4.81 | 1.1203
841 | 21.025 | 68.9788 | 157.36 | 157.3026 | 1.71 | -3.99 | 1.0871
842 | 21.05 | 69.0608 | 168.54 | 168.5023 | 1.574 | -2.62 | 0.93411
843 | 21.075 | 69.1429 | 172.14 | 172.101 | 1.543 | -2.71 | 0.89657
844 | 21.1 | 69.2249 | 168.04 | 167.9911 | 1.538 | -3.4 | 0.91552
845 | 21.125 | 69.3069 | 159.81 | 159.7572 | 1.53 | -3.67 | 0.9577
846 | 21.15 | 69.3889 | 146.01 | 146.3352 | 1.563 | 22.6 | 1.0681
847 | 21.175 | 69.4709 | 133.12 | 133.4538 | 1.588 | 23.2 | 1.1899
848 | 21.2 | 69.553 | 128.8 | 129.1082 | 1.477 | 21.42 | 1.144
849 | 21.225 | 69.635 | 126.87 | 127.1078 | 1.218 | 16.53 | 0.95824
850 | 21.25 | 69.717 | 121.62 | 121.8302 | 1.161 | 14.61 | 0.95297
851 | 21.275 | 69.799 | 111.31 | 111.4618 | 1.137 | 10.55 | 1.0201
852 | 21.3 | 69.881 | 98.57 | 98.7048 | 1.212 | 9.37 | 1.2279
853 | 21.325 | 69.9631 | 86.22 | 86.3685 | 1.199 | 10.32 | 1.3882
854 | 21.35 | 70.0451 | 83.03 | 83.1926 | 1.151 | 11.3 | 1.3835
855 | 21.375 | 70.1271 | 89.64 | 89.8167 | 1.269 | 12.28 | 1.4129
856 | 21.4 | 70.2091 | 100.67 | 100.8607 | 1.28 | 13.25 | 1.2691
857 | 21.425 | 70.2911 | 111.54 | 111.6122 | 1.286 | 5.02 | 1.1522
858 | 21.45 | 70.3732 | 121.26 | 121.2456 | 1.277 | -1 | 1.0532
859 | 21.475 | 70.4552 | 136.25 | 136.2254 | 1.376 | -1.71 | 1.0101
860 | 21.5 | 70.5372 | 149.36 | 149.3368 | 1.431 | -1.61 | 0.95824
861 | 21.525 | 70.6192 | 160.77 | 160.7523 | 1.467 | -1.23 | 0.91258
862 | 21.55 | 70.7012 | 171.79 | 171.7451 | 1.524 | -3.12 | 0.88736
863 | 21.575 | 70.7833 | 182.44 | 182.3702 | 1.594 | -4.85 | 0.87405
864 | 21.6 | 70.8653 | 194.78 | 194.7167 | 1.768 | -4.4 | 0.90799
865 | 21.625 | 70.9473 | 207.7 | 207.6394 | 1.845 | -4.21 | 0.88856
866 | 21.65 | 71.0293 | 211.38 | 211.317 | 2.036 | -4.38 | 0.96348
867 | 21.675 | 71.1113 | 211.91 | 211.8467 | 1.484 | -4.4 | 0.70051
868 | 21.7 | 71.1934 | 211.15 | 211.0851 | 1.633 | -4.51 | 0.77362
869 | 21.725 | 71.2754 | 212.42 | 212.3564 | 1.983 | -4.42 | 0.93381
870 | 21.75 | 71.3574 | 212.25 | 212.1878 | 2.053 | -4.32 | 0.96754
871 | 21.775 | 71.4394 | 198.38 | 198.5557 | 1.994 | 12.21 | 1.0043
872 | 21.8 | 71.5214 | 207.11 | 207.0775 | 1.877 | -2.26 | 0.90642
873 | 21.825 | 71.6035 | 204.94 | 204.8643 | 1.715 | -5.26 | 0.83714
874 | 21.85 | 71.6855 | 198.96 | 198.8833 | 1.567 | -5.33 | 0.7879
875 | 21.875 | 71.7675 | 192.35 | 192.2722 | 1.55 | -5.41 | 0.80615
876 | 21.9 | 71.8495 | 186.26 | 186.1816 | 1.443 | -5.45 | 0.77505
877 | 21.925 | 71.9315 | 178.26 | 178.1804 | 1.315 | -5.53 | 0.73802
878 | 21.95 | 72.0136 | 169.85 | 169.7701 | 1.279 | -5.55 | 0.75337
879 | 21.975 | 72.0956 | 155.05 | 154.9681 | 1.217 | -5.69 | 0.78532
880 | 22 | 72.1776 | 137.77 | 138.0401 | 1.151 | 18.77 | 0.83382
881 | 22.025 | 72.2596 | 119.98 | 120.3538 | 1.066 | 25.98 | 0.88572
882 | 22.05 | 72.3416 | 106.66 | 106.9956 | 0.946 | 23.32 | 0.88415
883 | 22.075 | 72.4237 | 98.91 | 99.2312 | 0.799 | 22.32 | 0.80519
884 | 22.1 | 72.5057 | 95.51 | 95.8135 | 0.759 | 21.09 | 0.79216
885 | 22.125 | 72.5877 | 78.46 | 78.6648 | 0.809 | 14.23 | 1.0284
886 | 22.15 | 72.6697 | 61.92 | 62.1219 | 0.794 | 14.03 | 1.2781
887 | 22.175 | 72.7517 | 47.81 | 47.9916 | 0.732 | 12.62 | 1.5253
888 | 22.2 | 72.8338 | 41.42 | 41.5885 | 0.74 | 11.71 | 1.7793
889 | 22.225 | 72.9158 | 36.5 | 36.6666 | 0.821 | 11.58 | 2.2391
890 | 22.25 | 72.9978 | 32.74 | 32.9153 | 0.905 | 12.18 | 2.7495
891 | 22.275 | 73.0798 | 27.77 | 27.9937 | 0.869 | 15.55 | 3.1043
892 | 22.3 | 73.1618 | 25.71 | 25.9558 | 0.851 | 17.08 | 3.2787
893 | 22.325 | 73.2439 | 24.3 | 24.5561 | 0.898 | 17.8 | 3.6569
894 | 22.35 | 73.3259 | 22.3 | 22.5886 | 0.793 | 20.06 | 3.5106
895 | 22.375 | 73.4079 | 19.38 | 19.7803 | 0.708 | 27.82 | 3.5793
896 | 22.4 | 73.4899 | 15.91 | 16.4627 | 0.575 | 38.41 | 3.4927
897 | 22.425 | 73.5719 | 13.93 | 14.5621 | 0.46 | 43.93 | 3.1589
898 | 22.45 | 73.654 | 13.84 | 14.4846 | 0.352 | 44.8 | 2.4302
899 | 22.475 | 73.736 | 13.79 | 14.4515 | 0.173 | 45.97 | 1.1971
900 | 22.5 | 73.818 | 13.7 | 14.3826 | 0.157 | 47.44 | 1.0916
901 | 22.525 | 73.9 | 13.68 | 14.3948 | 0.162 | 49.68 | 1.1254
902 | 22.55 | 73.982 | 13.71 | 14.4489 | 0.157 | 51.35 | 1.0866
903 | 22.575 | 74.0641 | 13.34 | 14.1077 | 0.161 | 53.35 | 1.1412
904 | 22.6 | 74.1461 | 13.55 | 14.3385 | 0.164 | 54.8 | 1.1438
905 | 22.625 | 74.2281 | 13.78 | 14.5884 | 0.165 | 56.18 | 1.131
906 | 22.65 | 74.3101 | 13.78 | 14.6297 | 0.164 | 59.05 | 1.121
907 | 22.675 | 74.3921 | 13.81 | 14.6844 | 0.041 | 60.77 | 0.27921
908 | 22.7 | 74.4742 | 13.72 | 14.6301 | 0.123 | 63.25 | 0.84073
909 | 22.725 | 74.5562 | 14.02 | 14.9537 | 0.122 | 64.89 | 0.81585
910 | 22.75 | 74.6382 | 13.91 | 14.8702 | 0.123 | 66.73 | 0.82716
911 | 22.775 | 74.7202 | 13.87 | 14.9659 | 0.125 | 76.16 | 0.83523
912 | 22.8 | 74.8022 | 13.83 | 15.0575 | 0.132 | 85.31 | 0.87664
913 | 22.825 | 74.8843 | 13.65 | 14.9253 | 0.136 | 88.63 | 0.9112
914 | 22.85 | 74.9663 | 13.52 | 14.8396 | 0.136 | 91.71 | 0.91647
915 | 22.875 | 75.0483 | 13.44 | 14.7918 | 0.13 | 93.95 | 0.87886
916 | 22.9 | 75.1303 | 13.56 | 14.9311 | 0.126 | 95.29 | 0.84387
917 | 22.925 | 75.2123 | 13.58 | 14.9939 | 0.126 | 98.26 | 0.84034
918 | 22.95 | 75.2944 | 13.55 | 14.9816 | 0.127 | 99.49 | 0.84771
919 | 22.975 | 75.3764 | 13.45 | 14.9036 | 0.13 | 101.02 | 0.87227
920 | 23 | 75.4584 | 13.64 | 15.1219 | 0.13 | 102.99 | 0.85968
921 | 23.025 | 75.5404 | 13.66 | 15.1681 | 0.134 | 104.81 | 0.88343
922 | 23.05 | 75.6224 | 13.61 | 15.14 | 0.138 | 106.33 | 0.91149
923 | 23.075 | 75.7045 | 13.65 | 15.1985 | 0.146 | 107.62 | 0.96062
924 | 23.1 | 75.7865 | 13.77 | 15.3305 | 0.152 | 108.45 | 0.99149
925 | 23.125 | 75.8685 | 13.96 | 15.5363 | 0.15 | 109.55 | 0.96548
926 | 23.15 | 75.9505 | 13.6 | 15.1698 | 0.156 | 109.1 | 1.0284
927 | 23.175 | 76.0325 | 13.57 | 15.1433 | 0.161 | 109.34 | 1.0632
928 | 23.2 | 76.1146 | 13.32 | 14.8888 | 0.167 | 109.03 | 1.1216
929 | 23.225 | 76.1966 | 13.12 | 14.6992 | 0.169 | 109.75 | 1.1497
930 | 23.25 | 76.2786 | 13.01 | 14.581 | 0.168 | 109.18 | 1.1522
931 | 23.275 | 76.3606 | 13.12 | 14.6917 | 0.165 | 109.23 | 1.1231
932 | 23.3 | 76.4426 | 13.03 | 14.5987 | 0.173 | 109.02 | 1.185
933 | 23.325 | 76.5247 | 12.81 | 14.3921 | 0.175 | 109.95 | 1.2159
934 | 23.35 | 76.6067 | 12.89 | 14.4715 | 0.176 | 109.91 | 1.2162
935 | 23.375 | 76.6887 | 13.01 | 14.5955 | 0.175 | 110.19 | 1.199
936 | 23.4 | 76.7707 | 12.78 | 14.3739 | 0.169 | 110.77 | 1.1757
937 | 23.425 | 76.8527 | 12.61 | 14.2145 | 0.169 | 111.51 | 1.1889
938 | 23.45 | 76.9348 | 12.46 | 14.071 | 0.166 | 111.96 | 1.1797
939 | 23.475 | 77.0168 | 12.62 | 14.246 | 0.166 | 113 | 1.1652
940 | 23.5 | 77.0988 | 12.79 | 14.4234 | 0.164 | 113.52 | 1.137
941 | 23.525 | 77.1808 | 12.91 | 14.5488 | 0.164 | 113.89 | 1.1272
942 | 23.55 | 77.2628 | 12.74 | 14.3737 | 0.165 | 113.54 | 1.1479
943 | 23.575 | 77.3449 | 12.46 | 14.0754 | 0.166 | 112.27 | 1.1794
944 | 23.6 | 77.4269 | 12.34 | 13.898 | 0.158 | 108.28 | 1.1369
945 | 23.625 | 77.5089 | 11.82 | 13.3824 | 0.144 | 108.58 | 1.076
946 | 23.65 | 77.5909 | 11.46 | 13.0067 | 0.141 | 107.49 | 1.0841
947 | 23.675 | 77.6729 | 11.35 | 12.8675 | 0.107 | 105.46 | 0.83155
948 | 23.7 | 77.755 | 11.23 | 12.7518 | 0.131 | 105.76 | 1.0273
949 | 23.725 | 77.837 | 11.64 | 13.1746 | 0.112 | 106.65 | 0.85012
950 | 23.75 | 77.919 | 14.17 | 15.6936 | 0.123 | 105.89 | 0.78376
951 | 23.775 | 78.001 | 20.45 | 21.2882 | 0.134 | 58.25 | 0.62946
952 | 23.8 | 78.083 | 21.16 | 22.139 | 0.141 | 68.04 | 0.63688
953 | 23.825 | 78.1651 | 20.26 | 21.437 | 0.187 | 81.8 | 0.87232
954 | 23.85 | 78.2471 | 21.55 | 22.7721 | 0.211 | 84.93 | 0.92657
955 | 23.875 | 78.3291 | 23.98 | 25.2492 | 0.288 | 88.21 | 1.1406
956 | 23.9 | 78.4111 | 28.1 | 29.1376 | 0.329 | 72.11 | 1.1291
957 | 23.925 | 78.4931 | 33.31 | 34.3064 | 0.416 | 69.25 | 1.2126
958 | 23.95 | 78.5752 | 38.43 | 39.3764 | 0.425 | 65.77 | 1.0793
959 | 23.975 | 78.6572 | 44.46 | 45.2864 | 0.297 | 57.43 | 0.65583
960 | 24 | 78.7392 | 47.83 | 48.448 | 0.278 | 42.95 | 0.57381
961 | 24.025 | 78.8212 | 48.93 | 49.2739 | 0.241 | 23.9 | 0.4891
962 | 24.05 | 78.9032 | 46.47 | 46.6773 | 0.128 | 14.41 | 0.27422
963 | 24.075 | 78.9853 | 40.24 | 40.5666 | 0.136 | 22.7 | 0.33525
964 | 24.1 | 79.0673 | 33.74 | 34.097 | 0.193 | 24.81 | 0.56603
965 | 24.125 | 79.1493 | 27.67 | 28.0969 | 0.187 | 29.67 | 0.66555
966 | 24.15 | 79.2313 | 22.11 | 22.6772 | 0.209 | 39.42 | 0.92163
967 | 24.175 | 79.3133 | 18.17 | 18.9146 | 0.229 | 51.75 | 1.2107
968 | 24.2 | 79.3954 | 16.8 | 17.7961 | 0.246 | 69.23 | 1.3823
969 | 24.225 | 79.4774 | 18.97 | 20.0705 | 0.24 | 76.48 | 1.1958
970 | 24.25 | 79.5594 | 23.61 | 24.7067 | 0.216 | 76.22 | 0.87426
971 | 24.275 | 79.6414 | 26.69 | 27.6965 | 0.252 | 69.95 | 0.90986
972 | 24.3 | 79.7234 | 29.09 | 30.0745 | 0.27 | 68.42 | 0.89777
973 | 24.325 | 79.8055 | 29.24 | 30.1845 | 0.257 | 65.64 | 0.85143
974 | 24.35 | 79.8875 | 31.02 | 31.8793 | 0.247 | 59.72 | 0.7748
975 | 24.375 | 79.9695 | 35.04 | 35.8154 | 0.219 | 53.89 | 0.61147
976 | 24.4 | 80.0515 | 39.84 | 40.4354 | 0.206 | 41.38 | 0.50945
977 | 24.425 | 80.1335 | 42.74 | 43.2971 | 0.171 | 38.72 | 0.39495
978 | 24.45 | 80.2156 | 45.12 | 45.5576 | 0.127 | 30.41 | 0.27877
979 | 24.475 | 80.2976 | 45.73 | 46.2453 | 0.124 | 35.81 | 0.26814
980 | 24.5 | 80.3796 | 41.38 | 41.9569 | 0.142 | 40.09 | 0.33844
981 | 24.525 | 80.4616 | 34.43 | 35.0863 | 0.171 | 45.61 | 0.48737
982 | 24.55 | 80.5436 | 28.11 | 28.921 | 0.263 | 56.36 | 0.90938
983 | 24.575 | 80.6257 | 24.64 | 25.6042 | 0.324 | 67.01 | 1.2654
984 | 24.6 | 80.7077 | 25.7 | 26.9828 | 0.378 | 89.15 | 1.4009
985 | 24.625 | 80.7897 | 31.94 | 33.0869 | 0.433 | 79.71 | 1.3087
986 | 24.65 | 80.8717 | 39.65 | 40.5109 | 0.515 | 59.83 | 1.2713
987 | 24.675 | 80.9537 | 43.85 | 44.5615 | 0.601 | 49.45 | 1.3487
988 | 24.7 | 81.0358 | 46.69 | 47.3792 | 0.688 | 47.9 | 1.4521
989 | 24.725 | 81.1178 | 51.35 | 51.8361 | 0.553 | 33.78 | 1.0668
990 | 24.75 | 81.1998 | 55.66 | 56.1548 | 0.441 | 34.39 | 0.78533
991 | 24.775 | 81.2818 | 60.35 | 61.0374 | 0.56 | 47.77 | 0.91747
992 | 24.8 | 81.3638 | 66.42 | 66.4596 | 0.785 | 2.75 | 1.1812
993 | 24.825 | 81.4459 | 52.01 | 52.034 | 0.915 | 1.67 | 1.7585
994 | 24.85 | 81.5279 | 41.33 | 41.411 | 0.948 | 5.63 | 2.2892
995 | 24.875 | 81.6099 | 48.37 | 48.4893 | 1.092 | 8.29 | 2.252
996 | 24.9 | 81.6919 | 61.68 | 61.8878 | 1.185 | 14.44 | 1.9148
997 | 24.925 | 81.7739 | 66.74 | 66.9069 | 1.475 | 11.6 | 2.2046
998 | 24.95 | 81.856 | 73.24 | 73.4118 | 1.725 | 11.94 | 2.3498
999 | 24.975 | 81.938 | 75.08 | 75.285 | 1.643 | 14.25 | 2.1824
1000 | 25 | 82.02 | 81.8 | 82.0302 | 1.561 | 16 | 1.903
1001 | 25.025 | 82.102 | 98.81 | 99.0243 | 1.562 | 14.89 | 1.5774
1002 | 25.05 | 82.184 | 111.86 | 111.9882 | 1.648 | 8.91 | 1.4716
1003 | 25.075 | 82.2661 | 104.18 | 104.4522 | 1.843 | 18.92 | 1.7644
1004 | 25.1 | 82.3481 | 87.1 | 87.423 | 2.068 | 22.45 | 2.3655
1005 | 25.125 | 82.4301 | 68.33 | 68.6565 | 1.712 | 22.69 | 2.4936
1006 | 25.15 | 82.5121 | 51.77 | 52.1491 | 1.541 | 26.35 | 2.955
1007 | 25.175 | 82.5941 | 43.56 | 43.9999 | 1.354 | 30.57 | 3.0773
1008 | 25.2 | 82.6762 | 51.52 | 52.132 | 1.252 | 42.53 | 2.4016
1009 | 25.225 | 82.7582 | 62.94 | 63.8649 | 1.197 | 64.28 | 1.8743
1010 | 25.25 | 82.8402 | 56.02 | 56.3807 | 1.126 | 25.07 | 1.9971
1011 | 25.275 | 82.9222 | 39.78 | 40.1078 | 0.989 | 22.78 | 2.4659
1012 | 25.3 | 83.0042 | 31.36 | 31.8 | 0.838 | 30.58 | 2.6352
1013 | 25.325 | 83.0863 | 24.75 | 25.4807 | 0.736 | 50.78 | 2.8885
1014 | 25.35 | 83.1683 | 19.42 | 20.3705 | 0.644 | 66.06 | 3.1614
1015 | 25.375 | 83.2503 | 17.52 | 18.6367 | 0.607 | 77.61 | 3.257
1016 | 25.4 | 83.3323 | 16.46 | 17.7118 | 0.482 | 87 | 2.7213
1017 | 25.425 | 83.4143 | 15.51 | 16.8185 | 0.304 | 90.94 | 1.8075
1018 | 25.45 | 83.4964 | 15.88 | 17.3308 | 0.3 | 100.83 | 1.731
1019 | 25.475 | 83.5784 | 18.11 | 19.649 | 0.276 | 106.96 | 1.4046
1020 | 25.5 | 83.6604 | 24.72 | 26.3311 | 0.437 | 111.97 | 1.6596
1021 | 25.525 | 83.7424 | 34.32 | 35.7631 | 0.686 | 100.29 | 1.9182
1022 | 25.55 | 83.8244 | 34.49 | 35.2451 | 0.852 | 52.48 | 2.4174
1023 | 25.575 | 83.9065 | 29.38 | 30.0556 | 1.001 | 46.95 | 3.3305
1024 | 25.6 | 83.9885 | 24.51 | 25.1473 | 0.97 | 44.29 | 3.8573
1025 | 25.625 | 84.0705 | 20.82 | 21.7068 | 0.964 | 61.63 | 4.441
1026 | 25.65 | 84.1525 | 22.71 | 23.6977 | 1.046 | 68.64 | 4.4139
1027 | 25.675 | 84.2345 | 30.03 | 31.3555 | 1.124 | 92.12 | 3.5847
1028 | 25.7 | 84.3166 | 37.26 | 37.8866 | 1.268 | 43.55 | 3.3468
1029 | 25.725 | 84.3986 | 34 | 34.463 | 1.165 | 32.18 | 3.3804
1030 | 25.75 | 84.4806 | 30.18 | 30.7499 | 1.167 | 39.61 | 3.7951
1031 | 25.775 | 84.5626 | 59.27 | 60.0083 | 1.226 | 51.31 | 2.0431
1032 | 25.8 | 84.6446 | 100.33 | 100.9917 | 1.23 | 45.99 | 1.2179
1033 | 25.825 | 84.7267 | 117.58 | 118.0327 | 1.259 | 31.46 | 1.0667
1034 | 25.85 | 84.8087 | 118.68 | 119.1387 | 1.329 | 31.88 | 1.1155
1035 | 25.875 | 84.8907 | 113.34 | 113.8189 | 1.429 | 33.28 | 1.2555
1036 | 25.9 | 84.9727 | 113.91 | 114.3185 | 1.337 | 28.39 | 1.1695
1037 | 25.925 | 85.0547 | 119.37 | 119.7753 | 1.271 | 28.17 | 1.0612
1038 | 25.95 | 85.1368 | 121.42 | 121.733 | 1.126 | 21.75 | 0.92498
1039 | 25.975 | 85.2188 | 117.38 | 117.5437 | 1.081 | 11.38 | 0.91966
1040 | 26 | 85.3008 | 111.86 | 111.9609 | 1.08 | 7.01 | 0.96462
1041 | 26.025 | 85.3828 | 107.28 | 107.3384 | 1.279 | 4.06 | 1.1916
1042 | 26.05 | 85.4648 | 95.51 | 95.5478 | 1.577 | 2.63 | 1.6505
1043 | 26.075 | 85.5469 | 86.99 | 87.0365 | 1.855 | 3.23 | 2.1313
1044 | 26.1 | 85.6289 | 82.4 | 82.4673 | 2.107 | 4.68 | 2.555
1045 | 26.125 | 85.7109 | 81.77 | 81.8376 | 1.966 | 4.7 | 2.4023
1046 | 26.15 | 85.7929 | 82.71 | 82.7756 | 1.695 | 4.56 | 2.0477
1047 | 26.175 | 85.8749 | 90.63 | 90.7086 | 1.638 | 5.46 | 1.8058
1048 | 26.2 | 85.957 | 91.38 | 91.4406 | 1.706 | 4.21 | 1.8657
1049 | 26.225 | 86.039 | 76.77 | 76.8437 | 1.792 | 5.12 | 2.332
1050 | 26.25 | 86.121 | 61.66 | 61.8814 | 1.807 | 15.39 | 2.9201
1051 | 26.275 | 86.203 | 58.34 | 58.5705 | 1.868 | 16.02 | 3.1893
1052 | 26.3 | 86.285 | 58.63 | 58.8874 | 1.904 | 17.89 | 3.2333
1053 | 26.325 | 86.3671 | 56.62 | 56.8993 | 1.953 | 19.41 | 3.4324
1054 | 26.35 | 86.4491 | 59.74 | 60.0003 | 2.193 | 18.09 | 3.655
1055 | 26.375 | 86.5311 | 67 | 67.2155 | 2.422 | 14.98 | 3.6033
1056 | 26.4 | 86.6131 | 78.47 | 78.6453 | 2.287 | 12.18 | 2.908
1057 | 26.425 | 86.6951 | 98.95 | 99.0657 | 2.123 | 8.04 | 2.143
1058 | 26.45 | 86.7772 | 126.49 | 126.5752 | 2.021 | 5.92 | 1.5967
1059 | 26.475 | 86.8592 | 136.86 | 136.8826 | 2.091 | 1.57 | 1.5276
1060 | 26.5 | 86.9412 | 138.56 | 138.5898 | 2.1 | 2.07 | 1.5153
1061 | 26.525 | 87.0232 | 136.33 | 136.354 | 2.013 | 1.67 | 1.4763
1062 | 26.55 | 87.1052 | 135.07 | 135.1078 | 1.907 | 2.63 | 1.4115
1063 | 26.575 | 87.1873 | 135.53 | 135.5484 | 1.959 | 1.28 | 1.4452
1064 | 26.6 | 87.2693 | 135.6 | 135.6155 | 2.226 | 1.08 | 1.6414
1065 | 26.625 | 87.3513 | 135.31 | 135.3165 | 2.448 | 0.45 | 1.8091
1066 | 26.65 | 87.4333 | 137.24 | 137.2406 | 2.779 | 0.04 | 2.0249
1067 | 26.675 | 87.5153 | 139.44 | 139.4399 | 2.084 | -0.01 | 1.4946
1068 | 26.7 | 87.5974 | 144.52 | 144.5115 | 2.194 | -0.59 | 1.5182
1069 | 26.725 | 87.6794 | 161.22 | 161.2092 | 2.299 | -0.75 | 1.4261
1070 | 26.75 | 87.7614 | 180.45 | 180.4126 | 2.443 | -2.6 | 1.3541
1071 | 26.775 | 87.8434 | 181.83 | 181.907 | 2.551 | 5.35 | 1.4024
1072 | 26.8 | 87.9254 | 193.62 | 193.6296 | 2.697 | 0.67 | 1.3929
1073 | 26.825 | 88.0075 | 189.59 | 189.5837 | 2.834 | -0.44 | 1.4949
1074 | 26.85 | 88.0895 | 184.64 | 184.6281 | 2.83 | -0.83 | 1.5328
1075 | 26.875 | 88.1715 | 178.25 | 178.2404 | 2.062 | -0.67 | 1.1569
1076 | 26.9 | 88.2535 | 179.78 | 179.7751 | 2.013 | -0.34 | 1.1197
1077 | 26.925 | 88.3355 | 185.84 | 185.8391 | 2.098 | -0.06 | 1.1289
1078 | 26.95 | 88.4176 | 187.8 | 187.7999 | 2.347 | -0.01 | 1.2497
1079 | 26.975 | 88.4996 | 179.09 | 179.588 | 2.727 | 34.61 | 1.5185
1080 | 27 | 88.5816 | 181.61 | 181.8756 | 2.988 | 18.46 | 1.6429
1081 | 27.025 | 88.6636 | 176.56 | 176.7317 | 3.307 | 11.93 | 1.8712
1082 | 27.05 | 88.7456 | 169.36 | 169.4753 | 3.364 | 8.01 | 1.985
1083 | 27.075 | 88.8277 | 171.2 | 171.3442 | 3.411 | 10.02 | 1.9907
1084 | 27.1 | 88.9097 | 171.53 | 171.6458 | 3.427 | 8.05 | 1.9966
1085 | 27.125 | 88.9917 | 163.02 | 163.1558 | 3.257 | 9.44 | 1.9963
1086 | 27.15 | 89.0737 | 158.35 | 158.575 | 3.061 | 15.64 | 1.9303
1087 | 27.175 | 89.1557 | 153.66 | 153.894 | 2.762 | 16.26 | 1.7947
1088 | 27.2 | 89.2378 | 149.19 | 149.4091 | 2.636 | 15.23 | 1.7643
1089 | 27.225 | 89.3198 | 144.79 | 145.073 | 2.484 | 19.67 | 1.7122
1090 | 27.25 | 89.4018 | 141.88 | 142.3167 | 2.513 | 30.35 | 1.7658
1091 | 27.275 | 89.4838 | 143.25 | 143.5935 | 2.587 | 23.87 | 1.8016
1092 | 27.3 | 89.5658 | 149.28 | 149.5022 | 2.653 | 15.44 | 1.7746
1093 | 27.325 | 89.6479 | 156.72 | 156.8991 | 2.7 | 12.45 | 1.7209
1094 | 27.35 | 89.7299 | 163.86 | 163.9091 | 2.591 | 3.41 | 1.5808
1095 | 27.375 | 89.8119 | 173.76 | 173.7645 | 2.429 | 0.31 | 1.3979
1096 | 27.4 | 89.8939 | 181.46 | 181.4201 | 2.216 | -2.77 | 1.2215
1097 | 27.425 | 89.9759 | 170.8 | 170.766 | 2.199 | -2.36 | 1.2877
1098 | 27.45 | 90.058 | 159.12 | 159.0934 | 2.238 | -1.85 | 1.4067
1099 | 27.475 | 90.14 | 149.38 | 149.3607 | 2.277 | -1.34 | 1.5245
1100 | 27.5 | 90.222 | 143.02 | 143.0314 | 2.357 | 0.79 | 1.6479
1101 | 27.525 | 90.304 | 139.76 | 139.7898 | 2.225 | 2.07 | 1.5917
1102 | 27.55 | 90.386 | 133.61 | 133.6691 | 2.041 | 4.11 | 1.5269
1103 | 27.575 | 90.4681 | 127.91 | 127.9221 | 1.864 | 0.84 | 1.4571
1104 | 27.6 | 90.5501 | 121.67 | 121.6727 | 1.678 | 0.19 | 1.3791
1105 | 27.625 | 90.6321 | 116.19 | 116.1791 | 1.614 | -0.76 | 1.3892
1106 | 27.65 | 90.7141 | 108.59 | 108.571 | 1.574 | -1.32 | 1.4497
1107 | 27.675 | 90.7961 | 97.34 | 97.3145 | 1.392 | -1.77 | 1.4304
1108 | 27.7 | 90.8782 | 81.17 | 81.1231 | 1.282 | -3.26 | 1.5803
1109 | 27.725 | 90.9602 | 70.38 | 70.3355 | 1.324 | -3.09 | 1.8824
1110 | 27.75 | 91.0422 | 63.28 | 63.2416 | 1.967 | -2.67 | 3.1103
1111 | 27.775 | 91.1242 | 58.87 | 59.0158 | 2.248 | 10.13 | 3.8092
1112 | 27.8 | 91.2062 | 62.7 | 62.7699 | 2.119 | 4.86 | 3.3758
1113 | 27.825 | 91.2883 | 58.19 | 58.2323 | 1.752 | 2.94 | 3.0086
1114 | 27.85 | 91.3703 | 70.33 | 70.3979 | 1.397 | 4.72 | 1.9844
1115 | 27.875 | 91.4523 | 81.4 | 81.4722 | 1.344 | 5.02 | 1.6496
1116 | 27.9 | 91.5343 | 77.78 | 77.8348 | 1.559 | 3.81 | 2.003
1117 | 27.925 | 91.6163 | 71.96 | 72.0073 | 1.699 | 3.29 | 2.3595
1118 | 27.95 | 91.6984 | 70.15 | 70.2017 | 2.027 | 3.59 | 2.8874
1119 | 27.975 | 91.7804 | 74.31 | 74.3719 | 2.245 | 4.3 | 3.0186
1120 | 28 | 91.8624 | 85.1 | 85.1786 | 2.53 | 5.46 | 2.9702
1121 | 28.025 | 91.9444 | 100.76 | 100.842 | 2.651 | 5.7 | 2.6289
1122 | 28.05 | 92.0264 | 138.17 | 138.1975 | 2.519 | 1.91 | 1.8228
1123 | 28.075 | 92.1085 | 165.41 | 165.431 | 2.653 | 1.46 | 1.6037
1124 | 28.1 | 92.1905 | 178.63 | 178.6183 | 2.858 | -0.81 | 1.6001
1125 | 28.125 | 92.2725 | 188.22 | 188.199 | 3.113 | -1.46 | 1.6541
1126 | 28.15 | 92.3545 | 203.25 | 203.2392 | 3.407 | -0.75 | 1.6763
1127 | 28.175 | 92.4365 | 239.13 | 239.1261 | 3.69 | -0.27 | 1.5431
1128 | 28.2 | 92.5186 | 286.82 | 286.8253 | 4.292 | 0.37 | 1.4964
1129 | 28.225 | 92.6006 | 321.31 | 321.4194 | 4.712 | 7.6 | 1.466
1130 | 28.25 | 92.6826 | 327.25 | 327.3352 | 5.181 | 5.92 | 1.5828
1131 | 28.275 | 92.7646 | 321.26 | 321.3239 | 5.53 | 4.44 | 1.721
1132 | 28.3 | 92.8466 | 313.1 | 313.1542 | 5.727 | 3.77 | 1.8288
1133 | 28.325 | 92.9287 | 307.46 | 307.5187 | 5.54 | 4.08 | 1.8015
1134 | 28.35 | 93.0107 | 298.91 | 298.9746 | 5.055 | 4.49 | 1.6908
1135 | 28.375 | 93.0927 | 286.91 | 286.9805 | 4.788 | 4.9 | 1.6684
1136 | 28.4 | 93.1747 | 272.68 | 272.7597 | 4.654 | 5.54 | 1.7063
1137 | 28.425 | 93.2567 | 260.35 | 260.4271 | 4.339 | 5.36 | 1.6661
1138 | 28.45 | 93.3388 | 246.59 | 246.6678 | 4.029 | 5.41 | 1.6334
1139 | 28.475 | 93.4208 | 233.98 | 234.0623 | 3.855 | 5.72 | 1.647
1140 | 28.5 | 93.5028 | 220.57 | 220.6552 | 3.677 | 5.92 | 1.6664
1141 | 28.525 | 93.5848 | 197.53 | 197.6084 | 3.423 | 5.45 | 1.7322
1142 | 28.55 | 93.6668 | 167.47 | 167.5483 | 3.259 | 5.44 | 1.9451
1143 | 28.575 | 93.7489 | 141.12 | 141.2012 | 3.246 | 5.64 | 2.2988
1144 | 28.6 | 93.8309 | 112.35 | 112.4375 | 3.129 | 6.08 | 2.7829
1145 | 28.625 | 93.9129 | 93.61 | 93.7047 | 2.912 | 6.58 | 3.1076
1146 | 28.65 | 93.9949 | 74.46 | 74.5685 | 2.837 | 7.54 | 3.8046
1147 | 28.675 | 94.0769 | 61.42 | 61.5462 | 2.007 | 8.77 | 3.261
1148 | 28.7 | 94.159 | 58.65 | 58.8145 | 1.795 | 11.43 | 3.052
1149 | 28.725 | 94.241 | 85.46 | 85.7061 | 1.512 | 17.1 | 1.7642
1150 | 28.75 | 94.323 | 126.34 | 126.6453 | 1.512 | 21.22 | 1.1939
1151 | 28.775 | 94.405 | 137.94 | 138.3252 | 1.654 | 26.77 | 1.1957
1152 | 28.8 | 94.487 | 126.56 | 127.0181 | 1.928 | 31.84 | 1.5179
1153 | 28.825 | 94.5691 | 110.22 | 110.6593 | 2.303 | 30.53 | 2.0812
1154 | 28.85 | 94.6511 | 88.21 | 88.6892 | 2.473 | 33.3 | 2.7884
1155 | 28.875 | 94.7331 | 71.44 | 71.9341 | 2.672 | 34.34 | 3.7145
1156 | 28.9 | 94.8151 | 61.37 | 61.8961 | 2.881 | 36.56 | 4.6546
1157 | 28.925 | 94.8971 | 59.75 | 60.3361 | 2.868 | 40.73 | 4.7534
1158 | 28.95 | 94.9792 | 69.78 | 70.422 | 2.585 | 44.62 | 3.6707
1159 | 28.975 | 95.0612 | 71.69 | 72.4176 | 2.318 | 50.57 | 3.2009
1160 | 29 | 95.1432 | 112.08 | 112.7494 | 2.567 | 46.52 | 2.2767
1161 | 29.025 | 95.2252 | 189.76 | 190.3081 | 2.9 | 38.09 | 1.5238
1162 | 29.05 | 95.3072 | 244.26 | 244.6934 | 3.263 | 30.12 | 1.3335
1163 | 29.075 | 95.3893 | 239.04 | 239.4157 | 3.602 | 26.11 | 1.5045
1164 | 29.1 | 95.4713 | 216.68 | 217.0941 | 3.964 | 28.78 | 1.8259
1165 | 29.125 | 95.5533 | 205.6 | 206.0717 | 4.308 | 32.78 | 2.0905
1166 | 29.15 | 95.6353 | 208.48 | 208.9534 | 4.439 | 32.9 | 2.1244
1167 | 29.175 | 95.7173 | 226.29 | 226.8051 | 4.194 | 35.8 | 1.8492
1168 | 29.2 | 95.7994 | 267.43 | 267.7664 | 3.948 | 23.38 | 1.4744
1169 | 29.225 | 95.8814 | 291.57 | 291.6769 | 3.818 | 7.43 | 1.309
1170 | 29.25 | 95.9634 | 286.96 | 287.041 | 3.907 | 5.63 | 1.3611
1171 | 29.275 | 96.0454 | 280.59 | 280.6461 | 3.881 | 3.9 | 1.3829
1172 | 29.3 | 96.1274 | 271.17 | 271.2106 | 3.648 | 2.82 | 1.3451
1173 | 29.325 | 96.2095 | 253.81 | 253.8453 | 3.695 | 2.45 | 1.4556
1174 | 29.35 | 96.2915 | 231.99 | 232.0261 | 3.766 | 2.51 | 1.6231
1175 | 29.375 | 96.3735 | 192.36 | 192.393 | 3.896 | 2.29 | 2.025
1176 | 29.4 | 96.4555 | 163.42 | 163.4542 | 3.928 | 2.38 | 2.4031
1177 | 29.425 | 96.5375 | 145.98 | 146.0296 | 3.741 | 3.45 | 2.5618
1178 | 29.45 | 96.6196 | 143.79 | 143.8572 | 3.461 | 4.67 | 2.4059
1179 | 29.475 | 96.7016 | 146.68 | 146.774 | 3.183 | 6.53 | 2.1686
1180 | 29.5 | 96.7836 | 162.48 | 162.6 | 2.973 | 8.34 | 1.8284
1181 | 29.525 | 96.8656 | 193.9 | 194.0432 | 2.941 | 9.95 | 1.5156
1182 | 29.55 | 96.9476 | 210.07 | 210.1598 | 3.072 | 6.24 | 1.4617
1183 | 29.575 | 97.0297 | 208.52 | 208.5813 | 3.222 | 4.26 | 1.5447
1184 | 29.6 | 97.1117 | 187.96 | 188.0273 | 3.176 | 4.68 | 1.6891
1185 | 29.625 | 97.1937 | 173.67 | 173.7458 | 3.044 | 5.27 | 1.752
1186 | 29.65 | 97.2757 | 185.38 | 185.461 | 2.999 | 5.63 | 1.6171
1187 | 29.675 | 97.3577 | 223.56 | 223.6547 | 1.908 | 6.58 | 0.8531
1188 | 29.7 | 97.4398 | 247.64 | 247.7308 | 1.908 | 6.31 | 0.77019
1189 | 29.725 | 97.5218 | 256.51 | 256.5835 | 2.201 | 5.11 | 0.85781
1190 | 29.75 | 97.6038 | 265.49 | 265.5794 | 2.358 | 6.21 | 0.88787
1191 | 29.775 | 97.6858 | 246.66 | 247.151 | 2.484 | 34.12 | 1.0051
1192 | 29.8 | 97.7678 | 259.39 | 259.6241 | 2.623 | 16.27 | 1.0103
1193 | 29.825 | 97.8499 | 235.86 | 236.0422 | 2.912 | 12.66 | 1.2337
1194 | 29.85 | 97.9319 | 212.31 | 212.4748 | 3.392 | 11.45 | 1.5964
1195 | 29.875 | 98.0139 | 185.55 | 185.7283 | 3.415 | 12.39 | 1.8387
1196 | 29.9 | 98.0959 | 161.49 | 161.6794 | 3.231 | 13.16 | 1.9984
1197 | 29.925 | 98.1779 | 155.3 | 155.5243 | 3.107 | 15.59 | 1.9978
1198 | 29.95 | 98.26 | 188.95 | 189.2591 | 2.806 | 21.48 | 1.4826
1199 | 29.975 | 98.342 | 190.71 | 190.9805 | 2.713 | 18.8 | 1.4206
1200 | 30 | 98.424 | 163.18 | 163.4134 | 2.861 | 16.22 | 1.7508
1201 | 30.025 | 98.506 | 129.87 | 130.1373 | 3.036 | 18.58 | 2.3329
1202 | 30.05 | 98.588 | 97.77 | 98.1279 | 3.243 | 24.87 | 3.3049
1203 | 30.075 | 98.6701 | 71.63 | 72.0339 | 3.169 | 28.07 | 4.3993
1204 | 30.1 | 98.7521 | 52.15 | 52.585 | 2.768 | 30.23 | 5.2639
1205 | 30.125 | 98.8341 | 45.49 | 46.041 | 2.656 | 38.29 | 5.7688
1206 | 30.15 | 98.9161 | 59.62 | 60.4937 | 2.43 | 60.72 | 4.0169
1207 | 30.175 | 98.9981 | 116.03 | 117.1128 | 2.215 | 75.25 | 1.8913
1208 | 30.2 | 99.0802 | 168.66 | 169.3891 | 2.199 | 50.67 | 1.2982
1209 | 30.225 | 99.1622 | 161.78 | 162.2192 | 2.193 | 30.52 | 1.3519
1210 | 30.25 | 99.2442 | 144.03 | 144.4735 | 2.189 | 30.82 | 1.5152
1211 | 30.275 | 99.3262 | 134.7 | 135.1596 | 2.139 | 31.94 | 1.5826
1212 | 30.3 | 99.4082 | 118.3 | 118.7302 | 2.104 | 29.9 | 1.7721
1213 | 30.325 | 99.4903 | 106.57 | 107.013 | 2.12 | 30.79 | 1.9811
1214 | 30.35 | 99.5723 | 97.11 | 97.5817 | 2.157 | 32.78 | 2.2105
1215 | 30.375 | 99.6543 | 92.5 | 93.0169 | 2.099 | 35.92 | 2.2566
1216 | 30.4 | 99.7363 | 82.45 | 82.9648 | 2.382 | 35.78 | 2.8711
1217 | 30.425 | 99.8183 | 68.21 | 68.6356 | 2.584 | 29.58 | 3.7648
1218 | 30.45 | 99.9004 | 52.29 | 52.6809 | 2.261 | 27.17 | 4.2919
1219 | 30.475 | 99.9824 | 45.14 | 45.7828 | 2.085 | 44.67 | 4.5541
1220 | 30.5 | 100.0644 | 79.77 | 80.9226 | 2.096 | 80.1 | 2.5901
1221 | 30.525 | 100.1464 | 149.64 | 151.0444 | 2.169 | 97.6 | 1.436
1222 | 30.55 | 100.2284 | 214.19 | 214.7481 | 2.365 | 38.79 | 1.1013
1223 | 30.575 | 100.3105 | 224.59 | 225.1622 | 2.521 | 39.77 | 1.1196
1224 | 30.6 | 100.3925 | 220.18 | 220.7409 | 2.74 | 38.98 | 1.2413
1225 | 30.625 | 100.4745 | 202.4 | 202.8944 | 2.821 | 34.36 | 1.3904
1226 | 30.65 | 100.5565 | 175.83 | 176.227 | 2.924 | 27.59 | 1.6592
1227 | 30.675 | 100.6385 | 144.04 | 144.3885 | 2.447 | 24.22 | 1.6947
1228 | 30.7 | 100.7206 | 96.77 | 97.2884 | 2.553 | 36.03 | 2.6242
1229 | 30.725 | 100.8026 | 74.32 | 74.8625 | 2.607 | 37.7 | 3.4824
1230 | 30.75 | 100.8846 | 67.69 | 68.2571 | 2.46 | 39.41 | 3.604
1231 | 30.775 | 100.9666 | 70.53 | 71.1633 | 2.316 | 44.01 | 3.2545
1232 | 30.8 | 101.0486 | 71.22 | 71.8544 | 2.272 | 44.09 | 3.1619
1233 | 30.825 | 101.1307 | 62.95 | 63.5591 | 2.22 | 42.33 | 3.4928
1234 | 30.85 | 101.2127 | 50.97 | 51.442 | 2.069 | 32.8 | 4.022
1235 | 30.875 | 101.2947 | 41.37 | 41.8444 | 1.674 | 32.97 | 4.0005
1236 | 30.9 | 101.3767 | 30.74 | 31.4474 | 1.345 | 49.16 | 4.277
1237 | 30.925 | 101.4587 | 27.5 | 28.3907 | 1.032 | 61.9 | 3.635
1238 | 30.95 | 101.5408 | 23.9 | 24.8969 | 0.712 | 69.28 | 2.8598
1239 | 30.975 | 101.6228 | 20.6 | 21.7097 | 0.509 | 77.12 | 2.3446
1240 | 31 | 101.7048 | 19.09 | 20.2735 | 0.385 | 82.25 | 1.899
1241 | 31.025 | 101.7868 | 18.61 | 19.8477 | 0.317 | 86.02 | 1.5972
1242 | 31.05 | 101.8688 | 18.4 | 19.7213 | 0.252 | 91.83 | 1.2778
1243 | 31.075 | 101.9509 | 18.3 | 19.687 | 0.225 | 96.39 | 1.1429
1244 | 31.1 | 102.0329 | 18.59 | 20.0355 | 0.22 | 100.46 | 1.0981
1245 | 31.125 | 102.1149 | 18.76 | 20.2488 | 0.217 | 103.47 | 1.0717
1246 | 31.15 | 102.1969 | 18.64 | 20.1518 | 0.214 | 105.07 | 1.0619
1247 | 31.175 | 102.2789 | 18.73 | 20.2666 | 0.205 | 106.79 | 1.0115
1248 | 31.2 | 102.361 | 17.91 | 19.5151 | 0.205 | 111.55 | 1.0505
1249 | 31.225 | 102.443 | 17.84 | 19.5042 | 0.19 | 115.66 | 0.97415
1250 | 31.25 | 102.525 | 17.6 | 19.3009 | 0.177 | 118.21 | 0.91705
1251 | 31.275 | 102.607 | 17.25 | 18.9926 | 0.168 | 121.11 | 0.88455
1252 | 31.3 | 102.689 | 17.55 | 19.3059 | 0.171 | 122.03 | 0.88574
1253 | 31.325 | 102.7711 | 17.45 | 19.1272 | 0.165 | 116.56 | 0.86265
1254 | 31.35 | 102.8531 | 17.33 | 19.1314 | 0.175 | 125.19 | 0.91473
1255 | 31.375 | 102.9351 | 17.48 | 19.3119 | 0.183 | 127.31 | 0.9476
1256 | 31.4 | 103.0171 | 17.44 | 19.3196 | 0.197 | 130.63 | 1.0197
1257 | 31.425 | 103.0991 | 17.06 | 18.9474 | 0.199 | 131.17 | 1.0503
1258 | 31.45 | 103.1812 | 17.45 | 19.381 | 0.201 | 134.2 | 1.0371
1259 | 31.475 | 103.2632 | 17.29 | 19.2416 | 0.206 | 135.63 | 1.0706
1260 | 31.5 | 103.3452 | 17.07 | 19.0567 | 0.212 | 138.07 | 1.1125
1261 | 31.525 | 103.4272 | 17.05 | 19.0611 | 0.216 | 139.77 | 1.1332
1262 | 31.55 | 103.5092 | 17.03 | 19.0552 | 0.222 | 140.75 | 1.165
1263 | 31.575 | 103.5913 | 16.9 | 18.9378 | 0.224 | 141.62 | 1.1828
1264 | 31.6 | 103.6733 | 16.75 | 18.7947 | 0.226 | 142.1 | 1.2025
1265 | 31.625 | 103.7553 | 16.64 | 18.6874 | 0.224 | 142.29 | 1.1987
1266 | 31.65 | 103.8373 | 16.7 | 18.7427 | 0.229 | 141.96 | 1.2218
1267 | 31.675 | 103.9193 | 16.17 | 18.2292 | 0.187 | 143.11 | 1.0258
1268 | 31.7 | 104.0014 | 16.47 | 18.5414 | 0.211 | 143.96 | 1.138
1269 | 31.725 | 104.0834 | 16.14 | 18.2134 | 0.222 | 144.1 | 1.2189
1270 | 31.75 | 104.1654 | 16.44 | 18.5192 | 0.22 | 144.5 | 1.188
1271 | 31.775 | 104.2474 | 15.23 | 17.2876 | 0.22 | 143 | 1.2726
1272 | 31.8 | 104.3294 | 15.77 | 17.861 | 0.226 | 145.32 | 1.2653
1273 | 31.825 | 104.4115 | 15.74 | 17.815 | 0.231 | 144.21 | 1.2967
1274 | 31.85 | 104.4935 | 15.72 | 17.7965 | 0.231 | 144.31 | 1.298
1275 | 31.875 | 104.5755 | 15.66 | 17.7631 | 0.229 | 146.16 | 1.2892
1276 | 31.9 | 104.6575 | 16.13 | 18.2429 | 0.226 | 146.84 | 1.2388
1277 | 31.925 | 104.7395 | 16.17 | 18.2501 | 0.23 | 144.56 | 1.2603
1278 | 31.95 | 104.8216 | 16.2 | 18.2506 | 0.232 | 142.51 | 1.2712
1279 | 31.975 | 104.9036 | 16.35 | 18.3765 | 0.241 | 140.84 | 1.3115
1280 | 32 | 104.9856 | 16.25 | 18.1761 | 0.255 | 133.86 | 1.4029
1281 | 32.025 | 105.0676 | 16.61 | 18.4626 | 0.267 | 128.75 | 1.4462
1282 | 32.05 | 105.1496 | 16.54 | 18.3401 | 0.272 | 125.1 | 1.4831
1283 | 32.075 | 105.2317 | 16.29 | 18.0505 | 0.275 | 122.35 | 1.5235
1284 | 32.1 | 105.3137 | 16.07 | 17.9468 | 0.273 | 130.43 | 1.5212
1285 | 32.125 | 105.3957 | 16 | 17.9022 | 0.284 | 132.2 | 1.5864
1286 | 32.15 | 105.4777 | 16.09 | 18.0023 | 0.276 | 132.9 | 1.5331
1287 | 32.175 | 105.5597 | 15.82 | 17.7401 | 0.27 | 133.44 | 1.522
1288 | 32.2 | 105.6418 | 15.64 | 17.5773 | 0.264 | 134.64 | 1.5019
1289 | 32.225 | 105.7238 | 15.5 | 17.4713 | 0.26 | 137 | 1.4882
1290 | 32.25 | 105.8058 | 15.24 | 17.2434 | 0.256 | 139.23 | 1.4846
1291 | 32.275 | 105.8878 | 15.42 | 17.436 | 0.254 | 140.11 | 1.4568
1292 | 32.3 | 105.9698 | 15.37 | 17.4056 | 0.247 | 141.47 | 1.4191
1293 | 32.325 | 106.0519 | 15.39 | 17.4222 | 0.245 | 141.23 | 1.4063
1294 | 32.35 | 106.1339 | 15.29 | 17.3249 | 0.25 | 141.42 | 1.443
1295 | 32.375 | 106.2159 | 15.07 | 17.1288 | 0.256 | 143.08 | 1.4946
1296 | 32.4 | 106.2979 | 15.2 | 17.2753 | 0.262 | 144.23 | 1.5166
1297 | 32.425 | 106.3799 | 15.17 | 17.262 | 0.259 | 145.39 | 1.5004
1298 | 32.45 | 106.462 | 15.03 | 17.1187 | 0.258 | 145.16 | 1.5071
1299 | 32.475 | 106.544 | 15.08 | 17.1706 | 0.26 | 145.29 | 1.5142
1300 | 32.5 | 106.626 | 14.99 | 17.0842 | 0.26 | 145.54 | 1.5219
1301 | 32.525 | 106.708 | 14.76 | 16.8742 | 0.267 | 146.93 | 1.5823
1302 | 32.55 | 106.79 | 14.75 | 16.8668 | 0.265 | 147.11 | 1.5711
1303 | 32.575 | 106.8721 | 14.91 | 17.0207 | 0.267 | 146.69 | 1.5687
1304 | 32.6 | 106.9541 | 14.95 | 17.0564 | 0.263 | 146.39 | 1.5419
1305 | 32.625 | 107.0361 | 14.96 | 17.0769 | 0.259 | 147.12 | 1.5167
1306 | 32.65 | 107.1181 | 14.7 | 16.829 | 0.258 | 147.96 | 1.5331
1307 | 32.675 | 107.2001 | 14.69 | 16.7937 | 0.202 | 146.2 | 1.2028
1308 | 32.7 | 107.2822 | 14.66 | 16.7691 | 0.217 | 146.58 | 1.294
1309 | 32.725 | 107.3642 | 14.83 | 16.975 | 0.229 | 149.07 | 1.349
1310 | 32.75 | 107.4462 | 14.83 | 16.9928 | 0.241 | 150.31 | 1.4182
1311 | 32.775 | 107.5282 | 14.57 | 16.7816 | 0.248 | 153.7 | 1.4778
1312 | 32.8 | 107.6102 | 14.95 | 17.2285 | 0.27 | 158.35 | 1.5672
1313 | 32.825 | 107.6923 | 15.29 | 17.5463 | 0.279 | 156.81 | 1.5901
1314 | 32.85 | 107.7743 | 15.2 | 17.4399 | 0.275 | 155.67 | 1.5768
1315 | 32.875 | 107.8563 | 15.24 | 17.4645 | 0.274 | 154.6 | 1.5689
1316 | 32.9 | 107.9383 | 15.32 | 17.5382 | 0.274 | 154.16 | 1.5623
1317 | 32.925 | 108.0203 | 15.26 | 17.4714 | 0.273 | 153.69 | 1.5626
1318 | 32.95 | 108.1024 | 15.16 | 17.3595 | 0.273 | 152.86 | 1.5726
1319 | 32.975 | 108.1844 | 15.25 | 17.4593 | 0.275 | 153.54 | 1.5751
1320 | 33 | 108.2664 | 15.38 | 17.5966 | 0.275 | 154.05 | 1.5628
1321 | 33.025 | 108.3484 | 15.46 | 17.6704 | 0.275 | 153.62 | 1.5563
1322 | 33.05 | 108.4304 | 15.28 | 17.4794 | 0.276 | 152.85 | 1.579
1323 | 33.075 | 108.5125 | 15.34 | 17.5238 | 0.275 | 151.77 | 1.5693
1324 | 33.1 | 108.5945 | 15.48 | 17.6713 | 0.276 | 152.29 | 1.5619
1325 | 33.125 | 108.6765 | 15.29 | 17.4947 | 0.278 | 153.22 | 1.5891
1326 | 33.15 | 108.7585 | 15.11 | 17.325 | 0.278 | 153.94 | 1.6046
1327 | 33.175 | 108.8405 | 14.97 | 17.1816 | 0.274 | 153.7 | 1.5947
1328 | 33.2 | 108.9226 | 14.73 | 16.9214 | 0.27 | 152.3 | 1.5956
1329 | 33.225 | 109.0046 | 14.38 | 16.5673 | 0.266 | 152.01 | 1.6056
1330 | 33.25 | 109.0866 | 14.55 | 16.7184 | 0.267 | 150.7 | 1.597
1331 | 33.275 | 109.1686 | 14.49 | 16.6688 | 0.269 | 151.42 | 1.6138
1332 | 33.3 | 109.2506 | 14.51 | 16.7055 | 0.272 | 152.58 | 1.6282
1333 | 33.325 | 109.3327 | 14.84 | 17.033 | 0.275 | 152.41 | 1.6145
1334 | 33.35 | 109.4147 | 14.97 | 17.1417 | 0.279 | 150.93 | 1.6276
1335 | 33.375 | 109.4967 | 14.99 | 17.1558 | 0.282 | 150.52 | 1.6438
1336 | 33.4 | 109.5787 | 15.05 | 17.2344 | 0.284 | 151.81 | 1.6479
1337 | 33.425 | 109.6607 | 15.11 | 17.3012 | 0.284 | 152.28 | 1.6415
1338 | 33.45 | 109.7428 | 15.18 | 17.3674 | 0.284 | 152.02 | 1.6352
1339 | 33.475 | 109.8248 | 15.19 | 17.3822 | 0.279 | 152.35 | 1.6051
1340 | 33.5 | 109.9068 | 15.31 | 17.4941 | 0.279 | 151.79 | 1.5948
1341 | 33.525 | 109.9888 | 15.23 | 17.4158 | 0.279 | 151.91 | 1.602
1342 | 33.55 | 110.0708 | 15.3 | 17.4935 | 0.281 | 152.44 | 1.6063
1343 | 33.575 | 110.1529 | 15.11 | 17.3171 | 0.284 | 153.39 | 1.64
1344 | 33.6 | 110.2349 | 15.43 | 17.6462 | 0.288 | 154.02 | 1.6321
1345 | 33.625 | 110.3169 | 15.16 | 17.3625 | 0.289 | 153.07 | 1.6645
1346 | 33.65 | 110.3989 | 15.35 | 17.6283 | 0.29 | 158.34 | 1.6451
1347 | 33.675 | 110.4809 | 15.17 | 17.3994 | 0.256 | 154.94 | 1.4713
1348 | 33.7 | 110.563 | 15.31 | 17.525 | 0.274 | 153.94 | 1.5635
1349 | 33.725 | 110.645 | 14.99 | 17.1833 | 0.283 | 152.43 | 1.6469
1350 | 33.75 | 110.727 | 15.27 | 17.4842 | 0.279 | 153.88 | 1.5957
1351 | 33.775 | 110.809 | 15.14 | 17.3953 | 0.284 | 156.74 | 1.6326
1352 | 33.8 | 110.891 | 15.33 | 17.6268 | 0.289 | 159.62 | 1.6396
1353 | 33.825 | 110.9731 | 15.6 | 17.886 | 0.29 | 158.87 | 1.6214
1354 | 33.85 | 111.0551 | 15.24 | 17.5227 | 0.288 | 158.64 | 1.6436
1355 | 33.875 | 111.1371 | 15.56 | 17.8398 | 0.293 | 158.44 | 1.6424
1356 | 33.9 | 111.2191 | 15.53 | 17.821 | 0.293 | 159.22 | 1.6441
1357 | 33.925 | 111.3011 | 15.71 | 18.0004 | 0.296 | 159.18 | 1.6444
1358 | 33.95 | 111.3832 | 15.48 | 17.7648 | 0.303 | 158.79 | 1.7056
1359 | 33.975 | 111.4652 | 15.53 | 17.7964 | 0.304 | 157.51 | 1.7082
1360 | 34 | 111.5472 | 15.87 | 18.1355 | 0.312 | 157.45 | 1.7204
1361 | 34.025 | 111.6292 | 15.64 | 17.8958 | 0.314 | 156.77 | 1.7546
1362 | 34.05 | 111.7112 | 15.71 | 17.9765 | 0.311 | 157.52 | 1.73
1363 | 34.075 | 111.7933 | 15.58 | 17.8428 | 0.314 | 157.26 | 1.7598
1364 | 34.1 | 111.8753 | 15.64 | 17.9031 | 0.309 | 157.28 | 1.726
1365 | 34.125 | 111.9573 | 15.68 | 17.9366 | 0.307 | 156.83 | 1.7116
1366 | 34.15 | 112.0393 | 15.34 | 17.5945 | 0.305 | 156.68 | 1.7335
1367 | 34.175 | 112.1213 | 15.45 | 17.6967 | 0.3 | 156.14 | 1.6952
1368 | 34.2 | 112.2034 | 15.18 | 17.4324 | 0.298 | 156.54 | 1.7095
1369 | 34.225 | 112.2854 | 15.32 | 17.5801 | 0.3 | 157.07 | 1.7065
1370 | 34.25 | 112.3674 | 15.46 | 17.7286 | 0.297 | 157.66 | 1.6753
1371 | 34.275 | 112.4494 | 15.34 | 17.6198 | 0.299 | 158.44 | 1.697
1372 | 34.3 | 112.5314 | 15.4 | 17.6801 | 0.299 | 158.46 | 1.6912
1373 | 34.325 | 112.6135 | 15.52 | 17.8061 | 0.299 | 158.88 | 1.6792
1374 | 34.35 | 112.6955 | 15.56 | 17.847 | 0.299 | 158.94 | 1.6754
1375 | 34.375 | 112.7775 | 15.79 | 18.0881 | 0.295 | 159.71 | 1.6309
1376 | 34.4 | 112.8595 | 15.64 | 17.9507 | 0.292 | 160.59 | 1.6267
1377 | 34.425 | 112.9415 | 15.66 | 17.9783 | 0.294 | 161.12 | 1.6353
1378 | 34.45 | 113.0236 | 15.6 | 17.9242 | 0.295 | 161.53 | 1.6458
1379 | 34.475 | 113.1056 | 15.79 | 18.1255 | 0.296 | 162.31 | 1.6331
1380 | 34.5 | 113.1876 | 15.8 | 18.1337 | 0.299 | 162.19 | 1.6489
1381 | 34.525 | 113.2696 | 16.07 | 18.4006 | 0.304 | 161.97 | 1.6521
1382 | 34.55 | 113.3516 | 16.02 | 18.3496 | 0.312 | 161.9 | 1.7003
1383 | 34.575 | 113.4337 | 15.8 | 18.123 | 0.316 | 161.44 | 1.7436
1384 | 34.6 | 113.5157 | 15.96 | 18.285 | 0.32 | 161.58 | 1.7501
1385 | 34.625 | 113.5977 | 16.13 | 18.4553 | 0.323 | 161.6 | 1.7502
1386 | 34.65 | 113.6797 | 16.12 | 18.4418 | 0.323 | 161.36 | 1.7515
1387 | 34.675 | 113.7617 | 16.14 | 18.4666 | 0.287 | 161.69 | 1.5542
1388 | 34.7 | 113.8438 | 16.16 | 18.4893 | 0.326 | 161.88 | 1.7632
1389 | 34.725 | 113.9258 | 16.12 | 18.4435 | 0.332 | 161.48 | 1.8001
1390 | 34.75 | 114.0078 | 16.09 | 18.414 | 0.348 | 161.51 | 1.8899
1391 | 34.775 | 114.0898 | 14.11 | 16.4108 | 0.361 | 159.9 | 2.1998
1392 | 34.8 | 114.1718 | 16.33 | 18.7423 | 0.363 | 167.65 | 1.9368
1393 | 34.825 | 114.2539 | 16.33 | 18.7519 | 0.361 | 168.32 | 1.9251
1394 | 34.85 | 114.3359 | 16.33 | 18.7307 | 0.353 | 166.84 | 1.8846
1395 | 34.875 | 114.4179 | 16.42 | 18.8096 | 0.342 | 166.07 | 1.8182
1396 | 34.9 | 114.4999 | 16.37 | 18.7734 | 0.327 | 167.03 | 1.7418
1397 | 34.925 | 114.5819 | 16.4 | 18.8043 | 0.315 | 167.09 | 1.6752
1398 | 34.95 | 114.664 | 16.25 | 18.6525 | 0.313 | 166.97 | 1.6781
1399 | 34.975 | 114.746 | 16.36 | 18.7571 | 0.311 | 166.59 | 1.658
1400 | 35 | 114.828 | 16.31 | 18.701 | 0.313 | 166.17 | 1.6737
1401 | 35.025 | 114.91 | 16.07 | 18.4619 | 0.315 | 166.23 | 1.7062
1402 | 35.05 | 114.992 | 16.17 | 18.5757 | 0.31 | 167.19 | 1.6688
1403 | 35.075 | 115.0741 | 16.23 | 18.6425 | 0.311 | 167.66 | 1.6682
1404 | 35.1 | 115.1561 | 16.13 | 18.5594 | 0.312 | 168.84 | 1.6811
1405 | 35.125 | 115.2381 | 16.29 | 18.7261 | 0.312 | 169.3 | 1.6661
1406 | 35.15 | 115.3201 | 16.3 | 18.7458 | 0.314 | 169.98 | 1.675
1407 | 35.175 | 115.4021 | 16.3 | 18.7421 | 0.317 | 169.72 | 1.6914
1408 | 35.2 | 115.4842 | 16.5 | 18.9466 | 0.325 | 170.03 | 1.7154
1409 | 35.225 | 115.5662 | 16.59 | 19.0358 | 0.331 | 169.98 | 1.7388
1410 | 35.25 | 115.6482 | 16.56 | 19.003 | 0.331 | 169.78 | 1.7418
1411 | 35.275 | 115.7302 | 16.58 | 19.0172 | 0.334 | 169.38 | 1.7563
1412 | 35.3 | 115.8122 | 16.73 | 19.1574 | 0.336 | 168.7 | 1.7539
1413 | 35.325 | 115.8943 | 16.76 | 19.1926 | 0.334 | 169.06 | 1.7403
1414 | 35.35 | 115.9763 | 16.77 | 19.2022 | 0.327 | 169.03 | 1.7029
1415 | 35.375 | 116.0583 | 16.85 | 19.2846 | 0.325 | 169.2 | 1.6853
1416 | 35.4 | 116.1403 | 16.77 | 19.2099 | 0.328 | 169.57 | 1.7074
1417 | 35.425 | 116.2223 | 16.73 | 19.175 | 0.33 | 169.92 | 1.721
1418 | 35.45 | 116.3044 | 16.72 | 19.1748 | 0.332 | 170.6 | 1.7314
1419 | 35.475 | 116.3864 | 16.93 | 19.3661 | 0.333 | 169.3 | 1.7195
1420 | 35.5 | 116.4684 | 16.95 | 19.3597 | 0.334 | 167.47 | 1.7252
1421 | 35.525 | 116.5504 | 16.89 | 19.296 | 0.338 | 167.21 | 1.7517
1422 | 35.55 | 116.6324 | 16.63 | 19.0232 | 0.338 | 166.32 | 1.7768
1423 | 35.575 | 116.7145 | 16.63 | 19.0291 | 0.336 | 166.73 | 1.7657
1424 | 35.6 | 116.7965 | 16.69 | 19.0937 | 0.336 | 167.05 | 1.7597
1425 | 35.625 | 116.8785 | 16.66 | 19.0791 | 0.333 | 168.12 | 1.7454
1426 | 35.65 | 116.9605 | 16.64 | 19.0664 | 0.323 | 168.63 | 1.6941
1427 | 35.675 | 117.0425 | 16.72 | 19.1337 | 0.272 | 167.75 | 1.4216
1428 | 35.7 | 117.1246 | 16.61 | 19.0295 | 0.291 | 168.15 | 1.5292
1429 | 35.725 | 117.2066 | 16.7 | 19.1327 | 0.297 | 169.07 | 1.5523
1430 | 35.75 | 117.2886 | 16.93 | 19.3676 | 0.31 | 169.41 | 1.6006
1431 | 35.775 | 117.3706 | 16.6 | 19.0421 | 0.319 | 169.72 | 1.6752
1432 | 35.8 | 117.4526 | 16.74 | 19.2994 | 0.322 | 177.87 | 1.6684
1433 | 35.825 | 117.5347 | 16.84 | 19.3989 | 0.336 | 177.84 | 1.7321
1434 | 35.85 | 117.6167 | 17.03 | 19.5852 | 0.35 | 177.58 | 1.7871
1435 | 35.875 | 117.6987 | 17.4 | 19.9552 | 0.356 | 177.58 | 1.784
1436 | 35.9 | 117.7807 | 17.37 | 19.9072 | 0.355 | 176.33 | 1.7833
1437 | 35.925 | 117.8627 | 17.51 | 20.0072 | 0.358 | 173.55 | 1.7894
1438 | 35.95 | 117.9448 | 17.37 | 19.8284 | 0.362 | 170.85 | 1.8257
1439 | 35.975 | 118.0268 | 17.5 | 19.9678 | 0.397 | 171.51 | 1.9882
1440 | 36 | 118.1088 | 17.42 | 19.8847 | 0.362 | 171.29 | 1.8205
1441 | 36.025 | 118.1908 | 17.35 | 19.8138 | 0.285 | 171.23 | 1.4384
1442 | 36.05 | 118.2728 | 17.73 | 20.2104 | 0.329 | 172.38 | 1.6279
1443 | 36.075 | 118.3549 | 24.27 | 26.8839 | 0.384 | 181.66 | 1.4284
1444 | 36.1 | 118.4369 | 37.49 | 39.5721 | 0.554 | 144.7 | 1.4
1445 | 36.125 | 118.5189 | 39.99 | 40.8021 | 0.599 | 56.44 | 1.4681
1446 | 36.15 | 118.6009 | 33.35 | 34.1251 | 0.677 | 53.87 | 1.9839
1447 | 36.175 | 118.6829 | 26.61 | 27.4289 | 0.765 | 56.91 | 2.789
1448 | 36.2 | 118.765 | 19.9 | 21.4354 | 0.82 | 106.71 | 3.8254
1449 | 36.225 | 118.847 | 18.69 | 20.5873 | 0.826 | 131.86 | 4.0122
1450 | 36.25 | 118.929 | 21.3 | 23.3244 | 0.679 | 140.69 | 2.9111
1451 | 36.275 | 119.011 | 27.42 | 29.5537 | 0.615 | 148.29 | 2.081
1452 | 36.3 | 119.093 | 38.26 | 39.6921 | 0.873 | 99.53 | 2.1994
1453 | 36.325 | 119.1751 | 44.79 | 46.0762 | 1.021 | 89.39 | 2.2159
1454 | 36.35 | 119.2571 | 40.98 | 41.972 | 1.087 | 68.94 | 2.5898
1455 | 36.375 | 119.3391 | 30.59 | 31.571 | 1.244 | 68.18 | 3.9403
1456 | 36.4 | 119.4211 | 24.72 | 26.389 | 1.129 | 115.99 | 4.2783
1457 | 36.425 | 119.5031 | 21.21 | 23.4832 | 1.083 | 157.98 | 4.6118
1458 | 36.45 | 119.5852 | 25.07 | 27.6299 | 1.004 | 177.91 | 3.6337
1459 | 36.475 | 119.6672 | 45.38 | 48.2515 | 0.891 | 199.56 | 1.8466
1460 | 36.5 | 119.7492 | 83.73 | 84.3771 | 1.144 | 44.97 | 1.3558
1461 | 36.525 | 119.8312 | 84.03 | 84.2778 | 1.603 | 17.22 | 1.902
1462 | 36.55 | 119.9132 | 69.31 | 69.9779 | 1.951 | 46.42 | 2.788
1463 | 36.575 | 119.9953 | 57.42 | 58.1533 | 2 | 50.96 | 3.4392
1464 | 36.6 | 120.0773 | 54.73 | 55.4529 | 2.062 | 50.24 | 3.7185
1465 | 36.625 | 120.1593 | 56.49 | 57.1795 | 2.13 | 47.92 | 3.7251
1466 | 36.65 | 120.2413 | 46.73 | 47.2692 | 2.087 | 37.47 | 4.4151
1467 | 36.675 | 120.3233 | 35.22 | 35.9305 | 1.889 | 49.38 | 5.2574
1468 | 36.7 | 120.4054 | 28.21 | 29.0053 | 1.511 | 55.27 | 5.2094
1469 | 36.725 | 120.4874 | 24.23 | 25.36 | 1.214 | 78.53 | 4.7871
1470 | 36.75 | 120.5694 | 36.97 | 38.2932 | 1.142 | 91.96 | 2.9823
1471 | 36.775 | 120.6514 | 74.09 | 75.2316 | 1.277 | 79.34 | 1.6974
1472 | 36.8 | 120.7334 | 78.21 | 78.94 | 1.548 | 50.73 | 1.961
1473 | 36.825 | 120.8155 | 73.48 | 74.1915 | 1.706 | 49.45 | 2.2995
1474 | 36.85 | 120.8975 | 70.44 | 71.0456 | 1.662 | 42.09 | 2.3393
1475 | 36.875 | 120.9795 | 71.12 | 71.5964 | 1.726 | 33.11 | 2.4107
1476 | 36.9 | 121.0615 | 77.83 | 78.3988 | 1.925 | 39.53 | 2.4554
1477 | 36.925 | 121.1435 | 79.23 | 79.7784 | 2.198 | 38.11 | 2.7551
1478 | 36.95 | 121.2256 | 70.48 | 71.2078 | 2.241 | 50.58 | 3.1471
1479 | 36.975 | 121.3076 | 66.38 | 67.0855 | 2.4 | 49.03 | 3.5775
1480 | 37 | 121.3896 | 63.26 | 63.9105 | 2.472 | 45.21 | 3.8679
1481 | 37.025 | 121.4716 | 52.68 | 53.2702 | 2.396 | 41.02 | 4.4978
1482 | 37.05 | 121.5536 | 41.59 | 42.1385 | 2.241 | 38.12 | 5.3182
1483 | 37.075 | 121.6357 | 33.88 | 34.557 | 1.993 | 47.05 | 5.7673
1484 | 37.1 | 121.7177 | 31.8 | 32.5346 | 1.53 | 51.05 | 4.7027
1485 | 37.125 | 121.7997 | 31.05 | 31.7961 | 1.082 | 51.85 | 3.4029
1486 | 37.15 | 121.8817 | 29.6 | 30.351 | 0.859 | 52.19 | 2.8302
1487 | 37.175 | 121.9637 | 28.05 | 28.8007 | 0.816 | 52.17 | 2.8333
1488 | 37.2 | 122.0458 | 24.67 | 25.4169 | 0.752 | 51.91 | 2.9587
1489 | 37.225 | 122.1278 | 23.11 | 23.8292 | 0.684 | 49.98 | 2.8704
1490 | 37.25 | 122.2098 | 21.48 | 22.1882 | 0.614 | 49.22 | 2.7672
1491 | 37.275 | 122.2918 | 20.65 | 21.37 | 0.569 | 50.04 | 2.6626
1492 | 37.3 | 122.3738 | 20.81 | 21.5408 | 0.497 | 50.79 | 2.3072
1493 | 37.325 | 122.4559 | 20.69 | 21.4312 | 0.397 | 51.51 | 1.8524
1494 | 37.35 | 122.5379 | 21.05 | 21.8034 | 0.364 | 52.36 | 1.6695
1495 | 37.375 | 122.6199 | 20.9 | 21.6592 | 0.371 | 52.76 | 1.7129
1496 | 37.4 | 122.7019 | 20.83 | 21.5958 | 0.382 | 53.22 | 1.7689
1497 | 37.425 | 122.7839 | 20.58 | 21.356 | 0.405 | 53.93 | 1.8964
1498 | 37.45 | 122.866 | 20.73 | 21.5182 | 0.427 | 54.78 | 1.9844
1499 | 37.475 | 122.948 | 21.12 | 21.9146 | 0.448 | 55.22 | 2.0443
1500 | 37.5 | 123.03 | 21.4 | 22.2041 | 0.463 | 55.88 | 2.0852
1501 | 37.525 | 123.112 | 21.52 | 22.332 | 0.484 | 56.43 | 2.1673
1502 | 37.55 | 123.194 | 21.77 | 22.5942 | 0.54 | 57.28 | 2.39
1503 | 37.575 | 123.2761 | 22.22 | 23.0587 | 0.605 | 58.29 | 2.6237
1504 | 37.6 | 123.3581 | 23.32 | 24.173 | 0.674 | 59.28 | 2.7882
1505 | 37.625 | 123.4401 | 24.3 | 25.1501 | 0.723 | 59.08 | 2.8747
1506 | 37.65 | 123.5221 | 24.73 | 25.5703 | 0.784 | 58.4 | 3.0661
1507 | 37.675 | 123.6041 | 25.28 | 26.1019 | 0.945 | 57.12 | 3.6204
1508 | 37.7 | 123.6862 | 25.35 | 26.1692 | 0.974 | 56.93 | 3.7219
1509 | 37.725 | 123.7682 | 24.7 | 25.5107 | 0.955 | 56.34 | 3.7435
1510 | 37.75 | 123.8502 | 24.16 | 24.9582 | 0.874 | 55.47 | 3.5019
1511 | 37.775 | 123.9322 | 23.03 | 23.8651 | 0.863 | 58.04 | 3.6162
1512 | 37.8 | 124.0142 | 23.26 | 24.07 | 0.822 | 56.29 | 3.415
1513 | 37.825 | 124.0963 | 22.62 | 23.4232 | 0.744 | 55.82 | 3.1763
1514 | 37.85 | 124.1783 | 22.5 | 23.3071 | 0.674 | 56.09 | 2.8918
1515 | 37.875 | 124.2603 | 22.41 | 23.2179 | 0.63 | 56.15 | 2.7134
1516 | 37.9 | 124.3423 | 21.69 | 22.4984 | 0.613 | 56.18 | 2.7246
1517 | 37.925 | 124.4243 | 21.1 | 21.9016 | 0.549 | 55.71 | 2.5067
1518 | 37.95 | 124.5064 | 20.85 | 21.6532 | 0.475 | 55.82 | 2.1937
1519 | 37.975 | 124.5884 | 20.64 | 21.4508 | 0.422 | 56.35 | 1.9673
1520 | 38 | 124.6704 | 20.61 | 21.4352 | 0.373 | 57.35 | 1.7401
1521 | 38.025 | 124.7524 | 20.59 | 21.42 | 0.336 | 57.68 | 1.5686
1522 | 38.05 | 124.8344 | 20.4 | 21.2397 | 0.281 | 58.36 | 1.323
1523 | 38.075 | 124.9165 | 20.12 | 20.9761 | 0.275 | 59.5 | 1.311
1524 | 38.1 | 124.9985 | 19.85 | 20.7237 | 0.253 | 60.72 | 1.2208
1525 | 38.125 | 125.0805 | 19.64 | 20.5359 | 0.261 | 62.26 | 1.2709
1526 | 38.15 | 125.1625 | 19.98 | 20.9182 | 0.226 | 65.2 | 1.0804
1527 | 38.175 | 125.2445 | 20.53 | 21.485 | 0.186 | 66.37 | 0.86572
1528 | 38.2 | 125.3266 | 20.42 | 21.3727 | 0.161 | 66.21 | 0.7533
1529 | 38.225 | 125.4086 | 19.88 | 20.8397 | 0.15 | 66.7 | 0.71978
1530 | 38.25 | 125.4906 | 18.7 | 19.6854 | 0.178 | 68.48 | 0.90423
1531 | 38.275 | 125.5726 | 18.23 | 19.271 | 0.226 | 72.35 | 1.1727
1532 | 38.3 | 125.6546 | 18.75 | 19.8312 | 0.271 | 75.14 | 1.3665
1533 | 38.325 | 125.7367 | 20.02 | 21.1341 | 0.332 | 77.43 | 1.5709
1534 | 38.35 | 125.8187 | 20.75 | 21.8814 | 0.348 | 78.63 | 1.5904
1535 | 38.375 | 125.9007 | 21.7 | 22.8648 | 0.35 | 80.95 | 1.5307
1536 | 38.4 | 125.9827 | 23.56 | 24.7567 | 0.328 | 83.17 | 1.3249
1537 | 38.425 | 126.0647 | 24.11 | 25.3274 | 0.357 | 84.61 | 1.4095
1538 | 38.45 | 126.1468 | 23.62 | 24.9248 | 0.467 | 90.68 | 1.8736
1539 | 38.475 | 126.2288 | 24.6 | 26.0139 | 0.52 | 98.26 | 1.9989
1540 | 38.5 | 126.3108 | 26.18 | 27.6632 | 0.593 | 103.08 | 2.1436
1541 | 38.525 | 126.3928 | 27.93 | 29.443 | 0.676 | 105.15 | 2.296
1542 | 38.55 | 126.4748 | 29.46 | 31.0495 | 0.782 | 110.47 | 2.5186
1543 | 38.575 | 126.5569 | 33.26 | 34.9237 | 1.05 | 115.62 | 3.0066
1544 | 38.6 | 126.6389 | 37.73 | 39.2121 | 1.171 | 103 | 2.9863
1545 | 38.625 | 126.7209 | 41.92 | 42.8325 | 1.377 | 63.42 | 3.2148
1546 | 38.65 | 126.8029 | 43.9 | 44.5735 | 1.535 | 46.81 | 3.4437
1547 | 38.675 | 126.8849 | 47.34 | 47.9429 | 2.052 | 41.9 | 4.2801
1548 | 38.7 | 126.967 | 50.52 | 51.1217 | 2.111 | 41.82 | 4.1294
1549 | 38.725 | 127.049 | 51.66 | 52.1887 | 2.388 | 36.74 | 4.5757
1550 | 38.75 | 127.131 | 52.44 | 52.9666 | 2.434 | 36.6 | 4.5953
1551 | 38.775 | 127.213 | 58.45 | 59.5791 | 2.495 | 78.47 | 4.1877
1552 | 38.8 | 127.295 | 57.73 | 57.9107 | 2.527 | 12.56 | 4.3636
1553 | 38.825 | 127.3771 | 55.85 | 56.0417 | 2.449 | 13.32 | 4.37
1554 | 38.85 | 127.4591 | 55.42 | 55.6577 | 2.375 | 16.52 | 4.2672
1555 | 38.875 | 127.5411 | 55.06 | 55.3312 | 2.409 | 18.85 | 4.3538
1556 | 38.9 | 127.6231 | 55.14 | 55.4478 | 2.297 | 21.39 | 4.1426
1557 | 38.925 | 127.7051 | 53.26 | 53.5974 | 2.093 | 23.45 | 3.905
1558 | 38.95 | 127.7872 | 50.2 | 50.5599 | 1.838 | 25.01 | 3.6353
1559 | 38.975 | 127.8692 | 47.09 | 47.4781 | 1.626 | 26.97 | 3.4247
1560 | 39 | 127.9512 | 41.77 | 42.1838 | 1.412 | 28.76 | 3.3473
1561 | 39.025 | 128.0332 | 36.71 | 37.1838 | 1.225 | 32.93 | 3.2944
1562 | 39.05 | 128.1152 | 33.13 | 33.6469 | 1.153 | 35.92 | 3.4268
1563 | 39.075 | 128.1973 | 31.58 | 32.1455 | 0.885 | 39.3 | 2.7531
1564 | 39.1 | 128.2793 | 30.53 | 31.1492 | 0.809 | 43.03 | 2.5972
1565 | 39.125 | 128.3613 | 29.3 | 29.975 | 0.839 | 46.91 | 2.799
1566 | 39.15 | 128.4433 | 29.17 | 29.8811 | 0.887 | 49.42 | 2.9684
1567 | 39.175 | 128.5253 | 28.53 | 29.2962 | 1.039 | 53.25 | 3.5465
1568 | 39.2 | 128.6074 | 29.45 | 30.2702 | 1.121 | 57 | 3.7033
1569 | 39.225 | 128.6894 | 32.23 | 33.0997 | 1.214 | 60.44 | 3.6677
1570 | 39.25 | 128.7714 | 35.64 | 36.555 | 1.388 | 63.59 | 3.797
1571 | 39.275 | 128.8534 | 41.09 | 42.0354 | 1.501 | 65.7 | 3.5708
1572 | 39.3 | 128.9354 | 42.72 | 43.6511 | 1.553 | 64.71 | 3.5578
1573 | 39.325 | 129.0175 | 44.39 | 45.2955 | 1.368 | 62.93 | 3.0202
1574 | 39.35 | 129.0995 | 42.54 | 43.472 | 1.251 | 64.77 | 2.8777
1575 | 39.375 | 129.1815 | 41.02 | 41.9508 | 1.182 | 64.69 | 2.8176
1576 | 39.4 | 129.2635 | 38.6 | 39.5435 | 1.157 | 65.57 | 2.9259
1577 | 39.425 | 129.3455 | 34.25 | 35.3037 | 1.092 | 73.23 | 3.0932
1578 | 39.45 | 129.4276 | 33.11 | 34.2807 | 1.002 | 81.36 | 2.9229
1579 | 39.475 | 129.5096 | 32.33 | 33.6046 | 0.824 | 88.58 | 2.452
1580 | 39.5 | 129.5916 | 31.73 | 33.1204 | 0.673 | 96.63 | 2.032
1581 | 39.525 | 129.6736 | 30.84 | 32.3267 | 0.608 | 103.32 | 1.8808
1582 | 39.55 | 129.7556 | 30.19 | 31.7705 | 0.573 | 109.84 | 1.8036
1583 | 39.575 | 129.8377 | 28.95 | 30.667 | 0.575 | 119.33 | 1.875
1584 | 39.6 | 129.9197 | 27.54 | 29.4047 | 0.564 | 129.59 | 1.9181
1585 | 39.625 | 130.0017 | 26.96 | 28.9332 | 0.59 | 137.13 | 2.0392
1586 | 39.65 | 130.0837 | 27.18 | 29.2739 | 0.57 | 145.52 | 1.9471
1587 | 39.675 | 130.1657 | 27.65 | 29.7816 | 0.482 | 148.14 | 1.6185
1588 | 39.7 | 130.2478 | 27.19 | 29.2893 | 0.393 | 145.9 | 1.3418
1589 | 39.725 | 130.3298 | 26.73 | 28.9144 | 0.445 | 151.81 | 1.539
1590 | 39.75 | 130.4118 | 26.56 | 28.7687 | 0.52 | 153.5 | 1.8075
1591 | 39.775 | 130.4938 | 27.09 | 29.5505 | 0.634 | 171 | 2.1455
1592 | 39.8 | 130.5758 | 28.68 | 30.7382 | 0.585 | 143.04 | 1.9032
1593 | 39.825 | 130.6579 | 27.78 | 29.7337 | 0.678 | 135.78 | 2.2802
1594 | 39.85 | 130.7399 | 26.07 | 28.2269 | 0.665 | 149.9 | 2.3559
1595 | 39.875 | 130.8219 | 25.98 | 28.1999 | 0.708 | 154.28 | 2.5106
1596 | 39.9 | 130.9039 | 25.81 | 28.0027 | 0.69 | 152.39 | 2.464
1597 | 39.925 | 130.9859 | 26.31 | 28.4791 | 0.669 | 150.75 | 2.3491
1598 | 39.95 | 131.068 | 26.7 | 28.9316 | 0.636 | 155.09 | 2.1983
1599 | 39.975 | 131.15 | 28.17 | 30.2514 | 0.652 | 144.65 | 2.1553
1600 | 40 | 131.232 | 28.22 | 30.1629 | 0.703 | 135.03 | 2.3307
1601 | 40.025 | 131.314 | 27.52 | 29.4838 | 0.762 | 136.48 | 2.5845
1602 | 40.05 | 131.396 | 26.41 | 28.4698 | 0.88 | 143.15 | 3.091
1603 | 40.075 | 131.4781 | 25.65 | 27.8361 | 0.984 | 151.93 | 3.535
1604 | 40.1 | 131.5601 | 25.81 | 28.0755 | 1.066 | 157.45 | 3.7969
1605 | 40.125 | 131.6421 | 26.89 | 29.1504 | 0.946 | 157.09 | 3.2452
1606 | 40.15 | 131.7241 | 29.06 | 31.3244 | 0.592 | 157.37 | 1.8899
1607 | 40.175 | 131.8061 | 31.89 | 33.9429 | 0.795 | 142.67 | 2.3422
1608 | 40.2 | 131.8882 | 33.39 | 35.1903 | 1.015 | 125.12 | 2.8843
1609 | 40.225 | 131.9702 | 33.19 | 35.076 | 1.073 | 131.07 | 3.0591
1610 | 40.25 | 132.0522 | 35.25 | 37.3738 | 0.771 | 147.6 | 2.0629
1611 | 40.275 | 132.1342 | 48.78 | 50.7932 | 0.517 | 139.91 | 1.0179
1612 | 40.3 | 132.2162 | 59.63 | 60.6807 | 0.513 | 73.02 | 0.84541
1613 | 40.325 | 132.2983 | 57.32 | 57.8604 | 0.44 | 37.56 | 0.76045
1614 | 40.35 | 132.3803 | 47.17 | 47.8776 | 0.376 | 49.18 | 0.78534
1615 | 40.375 | 132.4623 | 34.92 | 35.8898 | 0.383 | 67.4 | 1.0672
1616 | 40.4 | 132.5443 | 30.1 | 31.3428 | 0.383 | 86.37 | 1.222
1617 | 40.425 | 132.6263 | 24.55 | 26.0826 | 0.337 | 106.51 | 1.2921
1618 | 40.45 | 132.7084 | 21.91 | 23.7102 | 0.296 | 125.11 | 1.2484
1619 | 40.475 | 132.7904 | 22.02 | 23.9473 | 0.264 | 133.94 | 1.1024
1620 | 40.5 | 132.8724 | 21.53 | 23.5242 | 0.237 | 138.59 | 1.0075
1621 | 40.525 | 132.9544 | 20.72 | 22.8096 | 0.243 | 145.22 | 1.0653
1622 | 40.55 | 133.0364 | 20.06 | 22.2719 | 0.317 | 153.72 | 1.4233
1623 | 40.575 | 133.1185 | 19.97 | 22.2069 | 0.389 | 155.46 | 1.7517
1624 | 40.6 | 133.2005 | 20.39 | 22.7013 | 0.49 | 160.63 | 2.1585
1625 | 40.625 | 133.2825 | 22.67 | 24.9895 | 0.653 | 161.2 | 2.6131
1626 | 40.65 | 133.3645 | 27.48 | 29.8568 | 0.752 | 165.18 | 2.5187
1627 | 40.675 | 133.4465 | 32.41 | 34.5383 | 0.536 | 147.91 | 1.5519
1628 | 40.7 | 133.5286 | 33.32 | 34.9578 | 0.32 | 113.82 | 0.91539
1629 | 40.725 | 133.6106 | 30.38 | 31.7475 | 0.344 | 95.04 | 1.0835
1630 | 40.75 | 133.6926 | 26.79 | 28.3282 | 0.373 | 106.9 | 1.3167
1631 | 40.775 | 133.7746 | 26.2 | 28.4788 | 0.355 | 158.37 | 1.2465
1632 | 40.8 | 133.8566 | 25.6 | 27.9995 | 0.302 | 166.76 | 1.0786
1633 | 40.825 | 133.9387 | 25.34 | 27.7211 | 0.28 | 165.48 | 1.0101
1634 | 40.85 | 134.0207 | 23.72 | 26.1287 | 0.251 | 167.4 | 0.96063
1635 | 40.875 | 134.1027 | 22.5 | 24.9548 | 0.216 | 170.6 | 0.86557
1636 | 40.9 | 134.1847 | 21.89 | 24.4908 | 0.209 | 180.75 | 0.85338
1637 | 40.925 | 134.2667 | 22.18 | 24.863 | 0.221 | 186.46 | 0.88887
1638 | 40.95 | 134.3488 | 22.37 | 25.095 | 0.275 | 189.38 | 1.0958
1639 | 40.975 | 134.4308 | 22.93 | 25.6944 | 0.333 | 192.12 | 1.296
1640 | 41 | 134.5128 | 23.51 | 26.2884 | 0.53 | 193.09 | 2.0161
1641 | 41.025 | 134.5948 | 24.83 | 27.6553 | 0.644 | 196.35 | 2.3287
1642 | 41.05 | 134.6768 | 29.91 | 32.7348 | 0.528 | 196.32 | 1.613
1643 | 41.075 | 134.7589 | 42.02 | 44.4527 | 0.402 | 169.07 | 0.90433
1644 | 41.1 | 134.8409 | 57.35 | 58.508 | 0.43 | 80.48 | 0.73494
1645 | 41.125 | 134.9229 | 55.29 | 56.0971 | 0.526 | 56.09 | 0.93766
1646 | 41.15 | 135.0049 | 46.42 | 47.3633 | 0.731 | 65.56 | 1.5434
1647 | 41.175 | 135.0869 | 39.19 | 40.4469 | 1.004 | 87.35 | 2.4823
1648 | 41.2 | 135.169 | 32.78 | 34.2261 | 1.267 | 100.5 | 3.7019
1649 | 41.225 | 135.251 | 30.98 | 32.7642 | 1.339 | 124 | 4.0868
1650 | 41.25 | 135.333 | 33.48 | 35.4219 | 1.175 | 134.96 | 3.3172
1651 | 41.275 | 135.415 | 41.47 | 43.5952 | 0.834 | 147.7 | 1.9131
1652 | 41.3 | 135.497 | 52.75 | 54.7498 | 0.67 | 138.98 | 1.2237
1653 | 41.325 | 135.5791 | 55 | 56.2003 | 0.574 | 83.42 | 1.0213
1654 | 41.35 | 135.6611 | 48.28 | 49.1874 | 0.547 | 63.06 | 1.1121
1655 | 41.375 | 135.7431 | 39.74 | 40.8134 | 0.654 | 74.6 | 1.6024
1656 | 41.4 | 135.8251 | 30.25 | 31.6342 | 0.639 | 96.2 | 2.02
1657 | 41.425 | 135.9071 | 29.43 | 31.2541 | 0.644 | 126.77 | 2.0605
1658 | 41.45 | 135.9892 | 33.45 | 35.3709 | 0.795 | 133.5 | 2.2476
1659 | 41.475 | 136.0712 | 33.78 | 35.26 | 0.825 | 102.86 | 2.3398
1660 | 41.5 | 136.1532 | 32.92 | 34.5955 | 0.762 | 116.44 | 2.2026
1661 | 41.525 | 136.2352 | 36.79 | 38.8424 | 0.831 | 142.64 | 2.1394
1662 | 41.55 | 136.3172 | 43.19 | 44.6749 | 0.837 | 103.2 | 1.8735
1663 | 41.575 | 136.3993 | 39.29 | 40.3912 | 0.747 | 76.53 | 1.8494
1664 | 41.6 | 136.4813 | 32.34 | 33.5409 | 0.853 | 83.46 | 2.5432
1665 | 41.625 | 136.5633 | 28.53 | 29.9444 | 0.948 | 98.3 | 3.1659
1666 | 41.65 | 136.6453 | 25.17 | 26.909 | 0.941 | 120.86 | 3.497
1667 | 41.675 | 136.7273 | 25.6 | 27.6347 | 0.801 | 141.41 | 2.8985
1668 | 41.7 | 136.8094 | 30.08 | 32.2219 | 0.72 | 148.86 | 2.2345
1669 | 41.725 | 136.8914 | 38.39 | 40.5342 | 0.606 | 149.02 | 1.495
1670 | 41.75 | 136.9734 | 43.49 | 45.4591 | 0.704 | 136.85 | 1.5486
1671 | 41.775 | 137.0554 | 52.12 | 53.2828 | 0.779 | 80.81 | 1.462
1672 | 41.8 | 137.1374 | 48.04 | 49.3087 | 0.552 | 88.17 | 1.1195
1673 | 41.825 | 137.2195 | 46.81 | 48.2275 | 0.54 | 98.51 | 1.1197
1674 | 41.85 | 137.3015 | 44.34 | 45.6828 | 0.571 | 93.32 | 1.2499
1675 | 41.875 | 137.3835 | 40.37 | 41.5646 | 0.508 | 83.02 | 1.2222
1676 | 41.9 | 137.4655 | 34.58 | 36.0839 | 0.49 | 104.52 | 1.3579
1677 | 41.925 | 137.5475 | 34.55 | 36.4403 | 0.505 | 131.37 | 1.3858
1678 | 41.95 | 137.6296 | 33.31 | 35.2925 | 0.576 | 137.78 | 1.6321
1679 | 41.975 | 137.7116 | 32.1 | 34.2752 | 0.585 | 151.17 | 1.7068
1680 | 42 | 137.7936 | 32.89 | 35.2148 | 0.761 | 161.57 | 2.161
1681 | 42.025 | 137.8756 | 34.62 | 37.1166 | 0.882 | 173.51 | 2.3763
1682 | 42.05 | 137.9576 | 38.2 | 40.7358 | 0.926 | 176.23 | 2.2732
1683 | 42.075 | 138.0397 | 40.87 | 43.3183 | 1.057 | 170.15 | 2.4401
1684 | 42.1 | 138.1217 | 40.24 | 42.3332 | 1.327 | 145.47 | 3.1347
1685 | 42.125 | 138.2037 | 36.72 | 38.6037 | 1.354 | 130.91 | 3.5074
1686 | 42.15 | 138.2857 | 33.21 | 35.1398 | 1.167 | 134.12 | 3.321
1687 | 42.175 | 138.3677 | 30.35 | 32.3922 | 0.964 | 141.93 | 2.976
1688 | 42.2 | 138.4498 | 27.66 | 29.9486 | 0.695 | 159.05 | 2.3206
1689 | 42.225 | 138.5318 | 26.1 | 28.3083 | 0.609 | 153.47 | 2.1513
1690 | 42.25 | 138.6138 | 24.43 | 26.7265 | 0.553 | 159.6 | 2.0691
1691 | 42.275 | 138.6958 | 24.06 | 26.4116 | 0.515 | 163.43 | 1.9499
1692 | 42.3 | 138.7778 | 24.56 | 26.9939 | 0.445 | 169.15 | 1.6485
1693 | 42.325 | 138.8599 | 29.18 | 31.6369 | 0.363 | 170.75 | 1.1474
1694 | 42.35 | 138.9419 | 34.73 | 36.5811 | 0.341 | 128.65 | 0.93217
1695 | 42.375 | 139.0239 | 36.45 | 38.3085 | 0.29 | 129.16 | 0.75701
1696 | 42.4 | 139.1059 | 36.48 | 38.3553 | 0.206 | 130.33 | 0.53708
1697 | 42.425 | 139.1879 | 34.9 | 36.8261 | 0.165 | 133.86 | 0.44805
1698 | 42.45 | 139.27 | 32.7 | 34.6982 | 0.136 | 138.87 | 0.39195
1699 | 42.475 | 139.352 | 30.36 | 32.4054 | 0.116 | 142.15 | 0.35797
1700 | 42.5 | 139.434 | 26.55 | 28.7055 | 0.098 | 149.8 | 0.3414
1701 | 42.525 | 139.516 | 24.18 | 26.4376 | 0.1 | 156.9 | 0.37825
1702 | 42.55 | 139.598 | 21.53 | 23.8971 | 0.134 | 164.51 | 0.56074
1703 | 42.575 | 139.6801 | 20.21 | 22.6882 | 0.172 | 172.23 | 0.7581
1704 | 42.6 | 139.7621 | 19.61 | 22.1265 | 0.234 | 174.89 | 1.0576
1705 | 42.625 | 139.8441 | 20.11 | 22.6104 | 0.23 | 173.77 | 1.0172
1706 | 42.65 | 139.9261 | 22.39 | 24.8324 | 0.203 | 169.74 | 0.81748
1707 | 42.675 | 140.0081 | 24.07 | 26.3692 | 0.212 | 159.79 | 0.80397
1708 | 42.7 | 140.0902 | 24.18 | 26.3383 | 0.223 | 150 | 0.84667
1709 | 42.725 | 140.1722 | 22.96 | 25.1746 | 0.252 | 153.91 | 1.001
1710 | 42.75 | 140.2542 | 21.85 | 24.2131 | 0.261 | 164.23 | 1.0779
1711 | 42.775 | 140.3362 | 25.18 | 27.6526 | 0.261 | 171.84 | 0.94385
1712 | 42.8 | 140.4182 | 26.44 | 28.8281 | 0.249 | 165.97 | 0.86374
1713 | 42.825 | 140.5003 | 26.09 | 28.4793 | 0.257 | 166.05 | 0.90241
1714 | 42.85 | 140.5823 | 26.5 | 28.9366 | 0.322 | 169.34 | 1.1128
1715 | 42.875 | 140.6643 | 27.9 | 30.3749 | 0.591 | 172 | 1.9457
1716 | 42.9 | 140.7463 | 31.98 | 34.5191 | 0.673 | 176.46 | 1.9496
1717 | 42.925 | 140.8283 | 45.14 | 47.9397 | 0.703 | 194.57 | 1.4664
1718 | 42.95 | 140.9104 | 76.22 | 77.7344 | 0.808 | 105.25 | 1.0394
1719 | 42.975 | 140.9924 | 94.93 | 95.3664 | 1.071 | 30.33 | 1.123
1720 | 43 | 141.0744 | 105.63 | 106.1352 | 1.266 | 35.11 | 1.1928
1721 | 43.025 | 141.1564 | 112.98 | 113.6672 | 1.445 | 47.76 | 1.2713
1722 | 43.05 | 141.2384 | 122.44 | 123.3042 | 1.616 | 60.06 | 1.3106
1723 | 43.075 | 141.3205 | 138.74 | 139.6918 | 1.648 | 66.15 | 1.1797
1724 | 43.1 | 141.4025 | 153.96 | 154.732 | 1.642 | 53.65 | 1.0612
1725 | 43.125 | 141.4845 | 169.68 | 170.1699 | 1.571 | 34.05 | 0.92319
1726 | 43.15 | 141.5665 | 179.14 | 179.3318 | 1.623 | 13.33 | 0.90503
1727 | 43.175 | 141.6485 | 184.29 | 184.435 | 1.716 | 10.08 | 0.93041
1728 | 43.2 | 141.7306 | 183.97 | 184.1089 | 1.87 | 9.65 | 1.0157
1729 | 43.225 | 141.8126 | 174.18 | 174.3394 | 2.019 | 11.08 | 1.1581
1730 | 43.25 | 141.8946 | 163.57 | 163.7717 | 1.991 | 14.02 | 1.2157
1731 | 43.275 | 141.9766 | 147.15 | 147.3668 | 2.461 | 15.07 | 1.67
1732 | 43.3 | 142.0586 | 114.58 | 114.7947 | 2.763 | 14.92 | 2.4069
1733 | 43.325 | 142.1407 | 88.76 | 89.0082 | 2.687 | 17.25 | 3.0188
1734 | 43.35 | 142.2227 | 67.92 | 68.1989 | 2.553 | 19.38 | 3.7435
1735 | 43.375 | 142.3047 | 49.01 | 49.426 | 2.318 | 28.91 | 4.6898
1736 | 43.4 | 142.3867 | 43.51 | 44.226 | 2.062 | 49.76 | 4.6624
1737 | 43.425 | 142.4687 | 35.78 | 36.7566 | 1.645 | 67.87 | 4.4754
1738 | 43.45 | 142.5508 | 33.22 | 34.1682 | 1.182 | 65.9 | 3.4594
1739 | 43.475 | 142.6328 | 32.22 | 33.4098 | 0.953 | 82.69 | 2.8525
1740 | 43.5 | 142.7148 | 32.62 | 33.9287 | 0.872 | 90.95 | 2.5701
1741 | 43.525 | 142.7968 | 33.94 | 35.3668 | 0.925 | 99.16 | 2.6154
1742 | 43.55 | 142.8788 | 35.84 | 37.2957 | 0.938 | 101.17 | 2.515
1743 | 43.575 | 142.9609 | 39.03 | 40.3755 | 0.997 | 93.51 | 2.4693
1744 | 43.6 | 143.0429 | 37.95 | 39.1548 | 1.047 | 83.73 | 2.674
1745 | 43.625 | 143.1249 | 38.2 | 39.4402 | 1.116 | 86.19 | 2.8296
1746 | 43.65 | 143.2069 | 32.77 | 34.1895 | 1.112 | 98.65 | 3.2525
1747 | 43.675 | 143.2889 | 29.43 | 30.8938 | 1.354 | 101.73 | 4.3828
1748 | 43.7 | 143.371 | 28.82 | 30.5701 | 1.443 | 121.63 | 4.7203
1749 | 43.725 | 143.453 | 32.35 | 34.1255 | 1.613 | 123.39 | 4.7267
1750 | 43.75 | 143.535 | 36.41 | 38.04 | 1.691 | 113.28 | 4.4453
1751 | 43.775 | 143.617 | 44.92 | 46.467 | 1.958 | 107.51 | 4.2137
1752 | 43.8 | 143.699 | 46.86 | 48.3411 | 2.135 | 102.93 | 4.4165
1753 | 43.825 | 143.7811 | 51.85 | 52.827 | 2.07 | 67.9 | 3.9185
1754 | 43.85 | 143.8631 | 53.6 | 53.7705 | 2.541 | 11.85 | 4.7256
1755 | 43.875 | 143.9451 | 65.84 | 66.2771 | 2.953 | 30.38 | 4.4555
1756 | 43.9 | 144.0271 | 106.03 | 106.3008 | 3.401 | 18.82 | 3.1994
1757 | 43.925 | 144.1091 | 139.03 | 139.2618 | 3.679 | 16.11 | 2.6418
1758 | 43.95 | 144.1912 | 141.3 | 141.6066 | 3.885 | 21.31 | 2.7435
1759 | 43.975 | 144.2732 | 113.5 | 113.7967 | 3.857 | 20.62 | 3.3894
1760 | 44 | 144.3552 | 85.62 | 85.984 | 3.803 | 25.3 | 4.4229
1761 | 44.025 | 144.4372 | 78.73 | 79.639 | 3.987 | 63.17 | 5.0063
1762 | 44.05 | 144.5192 | 109.85 | 111.5296 | 4.124 | 116.73 | 3.6977
1763 | 44.075 | 144.6013 | 139.27 | 141.1809 | 4.236 | 132.8 | 3.0004
1764 | 44.1 | 144.6833 | 166 | 167.3949 | 4.3 | 96.94 | 2.5688
1765 | 44.125 | 144.7653 | 197.12 | 197.6684 | 4.637 | 38.11 | 2.3458
1766 | 44.15 | 144.8473 | 218.32 | 218.7232 | 4.906 | 28.02 | 2.243
1767 | 44.175 | 144.9293 | 231.94 | 232.1262 | 4.757 | 12.94 | 2.0493
1768 | 44.2 | 145.0114 | 240.28 | 240.5053 | 4.509 | 15.66 | 1.8748
1769 | 44.225 | 145.0934 | 235.2 | 235.4518 | 4.637 | 17.5 | 1.9694
1770 | 44.25 | 145.1754 | 220.75 | 220.9375 | 4.824 | 13.03 | 2.1834
1771 | 44.275 | 145.2574 | 197.01 | 197.2078 | 5.017 | 13.75 | 2.544
1772 | 44.3 | 145.3394 | 192.51 | 192.7573 | 5.538 | 17.19 | 2.873
1773 | 44.325 | 145.4215 | 199.17 | 199.4845 | 5.884 | 21.86 | 2.9496
1774 | 44.35 | 145.5035 | 213.11 | 213.4096 | 6.064 | 20.82 | 2.8415
1775 | 44.375 | 145.5855 | 228.58 | 228.8095 | 5.931 | 15.95 | 2.5921
1776 | 44.4 | 145.6675 | 251.82 | 251.9862 | 5.959 | 11.55 | 2.3648
1777 | 44.425 | 145.7495 | 264.62 | 264.7357 | 6.16 | 8.04 | 2.3268
1778 | 44.45 | 145.8316 | 273.11 | 273.189 | 6.114 | 5.49 | 2.238
1779 | 44.475 | 145.9136 | 284.46 | 284.5338 | 5.778 | 5.13 | 2.0307
1780 | 44.5 | 145.9956 | 289.89 | 289.9362 | 5.374 | 3.21 | 1.8535
1781 | 44.525 | 146.0776 | 288.44 | 288.4639 | 4.92 | 1.66 | 1.7056
1782 | 44.55 | 146.1596 | 284.32 | 284.3337 | 4.438 | 0.95 | 1.5608
1783 | 44.575 | 146.2417 | 278.25 | 278.2546 | 4.026 | 0.32 | 1.4469
1784 | 44.6 | 146.3237 | 268.72 | 268.7442 | 3.834 | 1.68 | 1.4266
1785 | 44.625 | 146.4057 | 251.6 | 251.614 | 3.68 | 0.97 | 1.4626
1786 | 44.65 | 146.4877 | 231.03 | 231.0499 | 3.32 | 1.38 | 1.4369
1787 | 44.675 | 146.5697 | 209.64 | 209.6603 | 2.483 | 1.41 | 1.1843
1788 | 44.7 | 146.6518 | 176.68 | 176.6783 | 2.059 | -0.12 | 1.1654
1789 | 44.725 | 146.7338 | 150.95 | 150.937 | 1.914 | -0.9 | 1.2681
1790 | 44.75 | 146.8158 | 113.84 | 113.8538 | 2.031 | 0.96 | 1.7839
1791 | 44.775 | 146.8978 | 94.57 | 94.9089 | 2.255 | 23.55 | 2.376
1792 | 44.8 | 146.9798 | 81.28 | 81.4209 | 2.136 | 9.79 | 2.6234
1793 | 44.825 | 147.0619 | 73.31 | 73.4405 | 2.043 | 9.07 | 2.7818
1794 | 44.85 | 147.1439 | 65.79 | 65.9435 | 1.98 | 10.67 | 3.0026
1795 | 44.875 | 147.2259 | 57.97 | 58.1612 | 1.539 | 13.29 | 2.6461
1796 | 44.9 | 147.3079 | 49.96 | 50.2095 | 1.595 | 17.34 | 3.1767
1797 | 44.925 | 147.3899 | 45.67 | 45.9614 | 1.703 | 20.25 | 3.7053
1798 | 44.95 | 147.472 | 41.35 | 41.7179 | 1.632 | 25.57 | 3.912
1799 | 44.975 | 147.554 | 39.71 | 40.1821 | 1.552 | 32.81 | 3.8624
1800 | 45 | 147.636 | 40.92 | 41.5192 | 1.323 | 41.64 | 3.1865
1801 | 45.025 | 147.718 | 41.64 | 42.291 | 1.286 | 45.24 | 3.0408
1802 | 45.05 | 147.8 | 37.17 | 37.6953 | 1.208 | 36.51 | 3.2046
1803 | 45.075 | 147.8821 | 33.35 | 34.0175 | 1.03 | 46.39 | 3.0279
1804 | 45.1 | 147.9641 | 31.65 | 32.3677 | 0.945 | 49.88 | 2.9196
1805 | 45.125 | 148.0461 | 30.18 | 30.9813 | 0.877 | 55.69 | 2.8307
1806 | 45.15 | 148.1281 | 28.57 | 29.5227 | 0.803 | 66.21 | 2.7199
1807 | 45.175 | 148.2101 | 28.12 | 29.2528 | 0.769 | 78.73 | 2.6288
1808 | 45.2 | 148.2922 | 29.93 | 31.1594 | 0.741 | 85.44 | 2.3781
1809 | 45.225 | 148.3742 | 30.29 | 31.4669 | 0.763 | 81.79 | 2.4248
1810 | 45.25 | 148.4562 | 29.56 | 30.6869 | 0.815 | 78.32 | 2.6559
1811 | 45.275 | 148.5382 | 28.31 | 29.3692 | 0.816 | 73.61 | 2.7784
1812 | 45.3 | 148.6202 | 27.14 | 28.198 | 0.835 | 73.53 | 2.9612
1813 | 45.325 | 148.7023 | 26.61 | 27.5873 | 0.856 | 67.92 | 3.1029
1814 | 45.35 | 148.7843 | 27.45 | 28.5205 | 0.83 | 74.4 | 2.9102
1815 | 45.375 | 148.8663 | 28.51 | 29.5358 | 0.803 | 71.29 | 2.7187
1816 | 45.4 | 148.9483 | 28.11 | 28.986 | 0.757 | 60.88 | 2.6116
1817 | 45.425 | 149.0303 | 26.96 | 27.9292 | 0.724 | 67.36 | 2.5923
1818 | 45.45 | 149.1124 | 26.71 | 27.7539 | 0.713 | 72.55 | 2.569
1819 | 45.475 | 149.1944 | 26.89 | 28.091 | 0.689 | 83.47 | 2.4527
1820 | 45.5 | 149.2764 | 27.08 | 28.3901 | 0.639 | 91.05 | 2.2508
1821 | 45.525 | 149.3584 | 27.91 | 29.239 | 0.602 | 92.36 | 2.0589
1822 | 45.55 | 149.4404 | 28.19 | 29.5696 | 0.574 | 95.88 | 1.9412
1823 | 45.575 | 149.5225 | 28.6 | 29.9465 | 0.573 | 93.58 | 1.9134
1824 | 45.6 | 149.6045 | 28.13 | 29.5115 | 0.583 | 96.01 | 1.9755
1825 | 45.625 | 149.6865 | 28.05 | 29.4682 | 0.591 | 98.56 | 2.0056
1826 | 45.65 | 149.7685 | 28.08 | 29.5329 | 0.582 | 100.97 | 1.9707
1827 | 45.675 | 149.8505 | 27.56 | 29.0236 | 0.553 | 101.72 | 1.9053
1828 | 45.7 | 149.9326 | 26.89 | 28.3641 | 0.584 | 102.45 | 2.0589
1829 | 45.725 | 150.0146 | 26.6 | 28.0293 | 0.585 | 99.33 | 2.0871
1830 | 45.75 | 150.0966 | 26.14 | 27.5187 | 0.57 | 95.82 | 2.0713
1831 | 45.775 | 150.1786 | 24.69 | 26.0997 | 0.574 | 97.97 | 2.1993
1832 | 45.8 | 150.2606 | 24.85 | 26.3785 | 0.564 | 106.23 | 2.1381
1833 | 45.825 | 150.3427 | 24.85 | 26.3673 | 0.543 | 105.45 | 2.0594
1834 | 45.85 | 150.4247 | 24.64 | 26.1372 | 0.507 | 104.05 | 1.9398
1835 | 45.875 | 150.5067 | 24.31 | 25.8256 | 0.5 | 105.33 | 1.9361
1836 | 45.9 | 150.5887 | 23.82 | 25.4517 | 0.518 | 113.4 | 2.0352
1837 | 45.925 | 150.6707 | 24.26 | 25.9106 | 0.556 | 114.71 | 2.1458
1838 | 45.95 | 150.7528 | 24.36 | 25.9562 | 0.597 | 110.93 | 2.3
1839 | 45.975 | 150.8348 | 24.66 | 26.2304 | 0.619 | 109.14 | 2.3599
1840 | 46 | 150.9168 | 25.14 | 26.7474 | 0.622 | 111.71 | 2.3255
1841 | 46.025 | 150.9988 | 25.77 | 27.3475 | 0.628 | 109.63 | 2.2964
1842 | 46.05 | 151.0808 | 25.02 | 26.5887 | 0.646 | 109.02 | 2.4296
1843 | 46.075 | 151.1629 | 23.83 | 25.4594 | 0.627 | 113.24 | 2.4627
1844 | 46.1 | 151.2449 | 23.24 | 24.9232 | 0.643 | 116.98 | 2.5799
1845 | 46.125 | 151.3269 | 23.13 | 24.9142 | 0.653 | 124 | 2.621
1846 | 46.15 | 151.4089 | 22.91 | 24.7338 | 0.65 | 126.75 | 2.628
1847 | 46.175 | 151.4909 | 23.12 | 24.97 | 0.663 | 128.57 | 2.6552
1848 | 46.2 | 151.573 | 23.69 | 25.4125 | 0.673 | 119.71 | 2.6483
1849 | 46.225 | 151.655 | 23.93 | 25.6583 | 0.687 | 120.11 | 2.6775
1850 | 46.25 | 151.737 | 24.01 | 25.5741 | 0.708 | 108.7 | 2.7684
1851 | 46.275 | 151.819 | 24 | 25.6726 | 0.742 | 116.24 | 2.8902
1852 | 46.3 | 151.901 | 24.25 | 25.8957 | 0.756 | 114.37 | 2.9194
1853 | 46.325 | 151.9831 | 24.24 | 25.7763 | 0.777 | 106.77 | 3.0144
1854 | 46.35 | 152.0651 | 24.47 | 26.0004 | 0.773 | 106.36 | 2.973
1855 | 46.375 | 152.1471 | 24.71 | 26.3008 | 0.797 | 110.56 | 3.0303
1856 | 46.4 | 152.2291 | 25.41 | 27.0437 | 0.76 | 113.54 | 2.8103
1857 | 46.425 | 152.3111 | 25.68 | 27.3844 | 0.726 | 118.45 | 2.6511
1858 | 46.45 | 152.3932 | 26.3 | 28.0539 | 0.71 | 121.89 | 2.5308
1859 | 46.475 | 152.4752 | 26.78 | 28.5957 | 0.705 | 126.19 | 2.4654
1860 | 46.5 | 152.5572 | 27.06 | 28.9185 | 0.712 | 129.16 | 2.4621
1861 | 46.525 | 152.6392 | 26.93 | 28.8613 | 0.743 | 134.22 | 2.5744
1862 | 46.55 | 152.7212 | 27.79 | 29.7613 | 0.758 | 137 | 2.5469
1863 | 46.575 | 152.8033 | 28.58 | 30.6832 | 0.773 | 146.17 | 2.5193
1864 | 46.6 | 152.8853 | 29.16 | 31.2958 | 0.787 | 148.43 | 2.5147
1865 | 46.625 | 152.9673 | 29.43 | 31.6222 | 0.795 | 152.35 | 2.5141
1866 | 46.65 | 153.0493 | 29.77 | 32.0109 | 0.787 | 155.74 | 2.4585
1867 | 46.675 | 153.1313 | 30.18 | 32.4546 | 0.615 | 158.08 | 1.895
1868 | 46.7 | 153.2134 | 30.43 | 32.7781 | 0.762 | 163.19 | 2.3247
1869 | 46.725 | 153.2954 | 30.88 | 33.2668 | 0.753 | 165.88 | 2.2635
1870 | 46.75 | 153.3774 | 30.86 | 33.3025 | 0.766 | 169.75 | 2.3001
1871 | 46.775 | 153.4594 | 27.82 | 30.4848 | 0.792 | 185.2 | 2.598
1872 | 46.8 | 153.5414 | 31.01 | 33.8535 | 0.813 | 197.62 | 2.4015
1873 | 46.825 | 153.6235 | 31.71 | 34.5217 | 0.832 | 195.41 | 2.4101
1874 | 46.85 | 153.7055 | 32.06 | 34.8071 | 0.847 | 190.92 | 2.4334
1875 | 46.875 | 153.7875 | 31.87 | 34.5699 | 0.874 | 187.64 | 2.5282
1876 | 46.9 | 153.8695 | 32.05 | 34.717 | 0.877 | 185.35 | 2.5261
1877 | 46.925 | 153.9515 | 31.81 | 34.4685 | 0.882 | 184.76 | 2.5589
1878 | 46.95 | 154.0336 | 31.88 | 34.5692 | 0.876 | 186.89 | 2.5341
1879 | 46.975 | 154.1156 | 31.68 | 34.3998 | 0.875 | 189.02 | 2.5436
1880 | 47 | 154.1976 | 31.58 | 34.309 | 0.868 | 189.66 | 2.5299
1881 | 47.025 | 154.2796 | 31.29 | 33.9681 | 0.861 | 186.12 | 2.5347
1882 | 47.05 | 154.3616 | 31.24 | 33.982 | 0.842 | 190.56 | 2.4778
1883 | 47.075 | 154.4437 | 31.16 | 33.9517 | 0.833 | 194.02 | 2.4535
1884 | 47.1 | 154.5257 | 31.18 | 34.0076 | 0.825 | 196.51 | 2.4259
1885 | 47.125 | 154.6077 | 30.94 | 33.8162 | 0.802 | 199.89 | 2.3716
1886 | 47.15 | 154.6897 | 31.24 | 34.1476 | 0.8 | 202.07 | 2.3428
1887 | 47.175 | 154.7717 | 31.36 | 34.3031 | 0.806 | 204.54 | 2.3496
1888 | 47.2 | 154.8538 | 31.5 | 34.4335 | 0.805 | 203.87 | 2.3378
1889 | 47.225 | 154.9358 | 31.62 | 34.5507 | 0.801 | 203.68 | 2.3183
1890 | 47.25 | 155.0178 | 31.48 | 34.3981 | 0.812 | 202.8 | 2.3606
1891 | 47.275 | 155.0998 | 31.47 | 34.3898 | 0.821 | 202.92 | 2.3873
1892 | 47.3 | 155.1818 | 31.37 | 34.3281 | 0.842 | 205.58 | 2.4528
1893 | 47.325 | 155.2639 | 31.66 | 34.531 | 0.841 | 199.53 | 2.4355
1894 | 47.35 | 155.3459 | 31.76 | 34.6286 | 0.819 | 199.36 | 2.3651
1895 | 47.375 | 155.4279 | 31.71 | 34.5322 | 0.82 | 196.14 | 2.3746
1896 | 47.4 | 155.5099 | 31.46 | 34.2942 | 0.839 | 196.97 | 2.4465
1897 | 47.425 | 155.5919 | 31.21 | 34.0169 | 0.821 | 195.07 | 2.4135
1898 | 47.45 | 155.674 | 30.89 | 33.7446 | 0.802 | 198.39 | 2.3767
1899 | 47.475 | 155.756 | 30.65 | 33.4838 | 0.772 | 196.94 | 2.3056
1900 | 47.5 | 155.838 | 30.3 | 33.1797 | 0.74 | 200.13 | 2.2303
1901 | 47.525 | 155.92 | 29.89 | 32.7907 | 0.725 | 201.59 | 2.211
1902 | 47.55 | 156.002 | 30.1 | 33.052 | 0.708 | 205.16 | 2.1421
1903 | 47.575 | 156.0841 | 29.71 | 32.7105 | 0.692 | 208.53 | 2.1155
1904 | 47.6 | 156.1661 | 29.92 | 32.9096 | 0.683 | 207.77 | 2.0754
1905 | 47.625 | 156.2481 | 29.68 | 32.6719 | 0.674 | 207.93 | 2.0629
1906 | 47.65 | 156.3301 | 29.53 | 32.5059 | 0.672 | 206.82 | 2.0673
1907 | 47.675 | 156.4121 | 29.39 | 32.3789 | 0.629 | 207.72 | 1.9426
1908 | 47.7 | 156.4942 | 29.58 | 32.6151 | 0.699 | 210.93 | 2.1432
1909 | 47.725 | 156.5762 | 29.38 | 32.4535 | 0.707 | 213.6 | 2.1785
1910 | 47.75 | 156.6582 | 29.35 | 32.3862 | 0.706 | 211.01 | 2.1799
1911 | 47.775 | 156.7402 | 28.22 | 31.2192 | 0.705 | 208.44 | 2.2582
1912 | 47.8 | 156.8222 | 29.75 | 32.9511 | 0.704 | 222.47 | 2.1365
1913 | 47.825 | 156.9043 | 29.81 | 33.075 | 0.71 | 226.91 | 2.1466
1914 | 47.85 | 156.9863 | 29.78 | 33.0554 | 0.711 | 227.63 | 2.1509
1915 | 47.875 | 157.0683 | 30.12 | 33.3922 | 0.695 | 227.41 | 2.0813
1916 | 47.9 | 157.1503 | 29.8 | 33.0863 | 0.69 | 228.39 | 2.0855
1917 | 47.925 | 157.2323 | 29.86 | 33.1427 | 0.681 | 228.14 | 2.0548
1918 | 47.95 | 157.3144 | 29.78 | 33.066 | 0.689 | 228.37 | 2.0837
1919 | 47.975 | 157.3964 | 29.67 | 32.9897 | 0.686 | 230.71 | 2.0794
1920 | 48 | 157.4784 | 29.62 | 32.9344 | 0.678 | 230.34 | 2.0586
1921 | 48.025 | 157.5604 | 29.49 | 32.8065 | 0.67 | 230.49 | 2.0423
1922 | 48.05 | 157.6424 | 29.44 | 32.7804 | 0.667 | 232.15 | 2.0348
1923 | 48.075 | 157.7245 | 29.27 | 32.6199 | 0.659 | 232.81 | 2.0202
1924 | 48.1 | 157.8065 | 29 | 32.3621 | 0.652 | 233.66 | 2.0147
1925 | 48.125 | 157.8885 | 29.09 | 32.481 | 0.644 | 235.67 | 1.9827
1926 | 48.15 | 157.9705 | 28.97 | 32.3462 | 0.636 | 234.64 | 1.9662
1927 | 48.175 | 158.0525 | 28.71 | 32.0751 | 0.632 | 233.87 | 1.9704
1928 | 48.2 | 158.1346 | 28.89 | 32.2528 | 0.634 | 233.71 | 1.9657
1929 | 48.225 | 158.2166 | 28.66 | 32.0498 | 0.64 | 235.58 | 1.9969
1930 | 48.25 | 158.2986 | 28.96 | 32.3715 | 0.629 | 237.09 | 1.9431
1931 | 48.275 | 158.3806 | 28.64 | 32.0568 | 0.635 | 237.46 | 1.9809
1932 | 48.3 | 158.4626 | 28.62 | 32.0411 | 0.636 | 237.76 | 1.9849
1933 | 48.325 | 158.5447 | 28.64 | 32.0703 | 0.617 | 238.4 | 1.9239
1934 | 48.35 | 158.6267 | 28.67 | 32.1244 | 0.608 | 240.07 | 1.8926
1935 | 48.375 | 158.7087 | 28.56 | 32.0171 | 0.602 | 240.26 | 1.8802
1936 | 48.4 | 158.7907 | 28.57 | 32.0662 | 0.605 | 242.98 | 1.8867
1937 | 48.425 | 158.8727 | 28.84 | 32.3653 | 0.615 | 245 | 1.9002
1938 | 48.45 | 158.9548 | 28.59 | 32.1246 | 0.614 | 245.65 | 1.9113
1939 | 48.475 | 159.0368 | 28.8 | 32.324 | 0.621 | 244.91 | 1.9212
1940 | 48.5 | 159.1188 | 28.73 | 32.2752 | 0.621 | 246.38 | 1.9241
1941 | 48.525 | 159.2008 | 28.89 | 32.437 | 0.626 | 246.51 | 1.9299
1942 | 48.55 | 159.2828 | 29.2 | 32.7814 | 0.624 | 248.9 | 1.9035
1943 | 48.575 | 159.3649 | 29.04 | 32.6318 | 0.629 | 249.62 | 1.9276
1944 | 48.6 | 159.4469 | 28.89 | 32.4691 | 0.627 | 248.74 | 1.9311
1945 | 48.625 | 159.5289 | 28.57 | 32.1179 | 0.627 | 246.57 | 1.9522
1946 | 48.65 | 159.6109 | 28.74 | 32.3311 | 0.62 | 249.57 | 1.9177
1947 | 48.675 | 159.6929 | 28.3 | 31.9079 | 0.48 | 250.74 | 1.5043
1948 | 48.7 | 159.775 | 28.8 | 32.4052 | 0 | 250.55 | 0
1949 | 48.725 | 159.857 | 28.48 | 32.084 | 0 | 250.47 | 0
1950 | 48.75 | 159.939 | 28.45 | 32.0468 | 0 | 249.97 | 0
1951 | 48.775 | 160.021 | 24.15 | 27.6644 | 0 | 244.24 | 0