## Sheet1
ConeTec Calculated CPT Parameters
Calculated CPT Parameters Output - SCREENzW Version 1.70.01 - Feb 9 2018
DAS Version: W60
| Interpretation Format: |  |  | Basic Parameters at Every Point (BSC)
| Run ID: |  |  | 1538088646
| Job No: |  |  | 18-56147
| Client: |  |  | Terra Engineers
| Project: |  |  | Treasure Island Phase 2 and 3
| Facility: |  |  | Treasure Island Phase 2 and 3
| Sounding ID: |  |  | TCPT12-06
| Cone ID: |  |  | 448:T1500F15U500
| Operator: |  |  | LZIM JCAB
| CPT Date: |  |  | 2018-09-10
| CPT Time: |  |  | 15:08
| CPT File: |  |  | 18-56147_CP06.COR
| Tip Units: |  |  | tsf
| Sleeve Units: |  |  | tsf
| PP Units: |  |  | psi
| Tip Conversion to bar: |  |  | 0.958
| Sleeve Conversion to bar: |  |  | 0.958
| PP Conversion to meters: |  |  | 0.703
| Col 5 (Extra Module) Parameter |  |  | N/A
| Col 5 (Extra Module) Units |  |  | N/A
| Coord Source: |  |  | GPS
| Coord Type: |  |  | UTM
| UTM Zone: |  |  | 10
| Easting / Long: |  |  | 555853
| Northing / Lat: |  |  | 4186063
| Elevation: |  |  | 0
| Tip Net Area Ratio: |  |  | 0.8
| Averaging Interval: |  |  | Every Point
| Norm. SBT Charts extended for Low Fr: |  |  | Yes
Layer | Depth | Depth | qc | qt | fs | u | Rf
| m | ft | tsf | tsf | tsf | psi | %
1 | 0.025 | 0.08202 | 0.01 | 0.010438 | 0 | 0 | 0
2 | 0.05 | 0.16404 | 0.01 | 0.010438 | 0 | 0 | 0
3 | 0.075 | 0.24606 | 0.01 | 0.010438 | 0 | 0 | 0
4 | 0.1 | 0.32808 | 0.01 | 0.010438 | 0 | 0 | 0
5 | 0.125 | 0.4101 | 0.01 | 0.010438 | 0 | 0 | 0
6 | 0.15 | 0.49212 | 0.01 | 0.010438 | 0 | 0 | 0
7 | 0.175 | 0.57414 | 0.01 | 0.010438 | 0 | 0 | 0
8 | 0.2 | 0.65616 | 0.01 | 0.010438 | 0 | 0 | 0
9 | 0.225 | 0.73818 | 0.01 | 0.010438 | 0 | 0 | 0
10 | 0.25 | 0.8202 | 0.01 | 0.010438 | 0 | 0 | 0
11 | 0.275 | 0.90222 | 0.01 | 0.010438 | 0 | 0 | 0
12 | 0.3 | 0.98424 | 0.01 | 0.010438 | 0 | 0 | 0
13 | 0.325 | 1.0663 | 0.01 | 0.010438 | 0 | 0 | 0
14 | 0.35 | 1.1483 | 0.01 | 0.010438 | 0 | 0 | 0
15 | 0.375 | 1.2303 | 0.01 | 0.010438 | 0 | 0 | 0
16 | 0.4 | 1.3123 | 0.01 | 0.010438 | 0 | 0 | 0
17 | 0.425 | 1.3943 | 0.01 | 0.010438 | 0 | 0 | 0
18 | 0.45 | 1.4764 | 0.01 | 0.010438 | 0 | 0 | 0
19 | 0.475 | 1.5584 | 0.01 | 0.010438 | 0 | 0 | 0
20 | 0.5 | 1.6404 | 0.01 | 0.010438 | 0 | 0 | 0
21 | 0.525 | 1.7224 | 0.01 | 0.010438 | 0 | 0 | 0
22 | 0.55 | 1.8044 | 0.01 | 0.010438 | 0 | 0 | 0
23 | 0.575 | 1.8865 | 0.01 | 0.010438 | 0 | 0 | 0
24 | 0.6 | 1.9685 | 0.01 | 0.010438 | 0 | 0 | 0
25 | 0.625 | 2.0505 | 0.01 | 0.010438 | 0 | 0 | 0
26 | 0.65 | 2.1325 | 0.01 | 0.010438 | 0 | 0 | 0
27 | 0.675 | 2.2145 | 0.01 | 0.010438 | 0 | 0 | 0
28 | 0.7 | 2.2966 | 0.01 | 0.010438 | 0 | 0 | 0
29 | 0.725 | 2.3786 | 0.01 | 0.010438 | 0 | 0 | 0
30 | 0.75 | 2.4606 | 0.01 | 0.010438 | 0 | 0 | 0
31 | 0.775 | 2.5426 | 0.01 | 0.010438 | 0 | 0 | 0
32 | 0.8 | 2.6246 | 0.01 | 0.010438 | 0 | 0 | 0
33 | 0.825 | 2.7067 | 0.01 | 0.010438 | 0 | 0 | 0
34 | 0.85 | 2.7887 | 0.01 | 0.010438 | 0 | 0 | 0
35 | 0.875 | 2.8707 | 0.01 | 0.010438 | 0 | 0 | 0
36 | 0.9 | 2.9527 | 0.01 | 0.010438 | 0 | 0 | 0
37 | 0.925 | 3.0347 | 0.01 | 0.010438 | 0 | 0 | 0
38 | 0.95 | 3.1168 | 0.01 | 0.010438 | 0 | 0 | 0
39 | 0.975 | 3.1988 | 0.01 | 0.010438 | 0 | 0 | 0
40 | 1 | 3.2808 | 0.01 | 0.010438 | 0 | 0 | 0
41 | 1.025 | 3.3628 | 0.01 | 0.010438 | 0 | 0 | 0
42 | 1.05 | 3.4448 | 0.01 | 0.010438 | 0 | 0 | 0
43 | 1.075 | 3.5269 | 0.01 | 0.010438 | 0 | 0 | 0
44 | 1.1 | 3.6089 | 0.01 | 0.010438 | 0 | 0 | 0
45 | 1.125 | 3.6909 | 0.01 | 0.010438 | 0 | 0 | 0
46 | 1.15 | 3.7729 | 0.01 | 0.010438 | 0 | 0 | 0
47 | 1.175 | 3.8549 | 0.01 | 0.010438 | 0 | 0 | 0
48 | 1.2 | 3.937 | 0.01 | 0.010438 | 0 | 0 | 0
49 | 1.225 | 4.019 | 0.01 | 0.010438 | 0 | 0 | 0
50 | 1.25 | 4.101 | 0.01 | 0.010438 | 0 | 0 | 0
51 | 1.275 | 4.183 | 0.01 | 0.010438 | 0 | 0 | 0
52 | 1.3 | 4.265 | 0.01 | 0.010438 | 0 | 0 | 0
53 | 1.325 | 4.3471 | 0.01 | 0.010438 | 0 | 0 | 0
54 | 1.35 | 4.4291 | 0.01 | 0.010438 | 0 | 0 | 0
55 | 1.375 | 4.5111 | 0.01 | 0.010438 | 0 | 0 | 0
56 | 1.4 | 4.5931 | 0.01 | 0.010438 | 0 | 0 | 0
57 | 1.425 | 4.6751 | 0.01 | 0.010438 | 0 | 0 | 0
58 | 1.45 | 4.7572 | 0.01 | 0.010438 | 0 | 0 | 0
59 | 1.475 | 4.8392 | 0.01 | 0.010438 | 0 | 0 | 0
60 | 1.5 | 4.9212 | 0.01 | 0.010438 | 0 | 0 | 0
61 | 1.525 | 5.0032 | 0.01 | 0.010438 | 0 | 0 | 0
62 | 1.55 | 5.0852 | 0.01 | 0.010438 | 0 | 0 | 0
63 | 1.575 | 5.1673 | 22.39 | 22.4202 | 0.106 | 2.1 | 0.47279
64 | 1.6 | 5.2493 | 34.61 | 34.6369 | 0.132 | 1.87 | 0.3811
65 | 1.625 | 5.3313 | 46.46 | 46.4796 | 0.158 | 1.36 | 0.33993
66 | 1.65 | 5.4133 | 51.91 | 51.9276 | 0.184 | 1.22 | 0.35434
67 | 1.675 | 5.4953 | 55.53 | 55.5461 | 0.212 | 1.12 | 0.38166
68 | 1.7 | 5.5774 | 58.33 | 58.3467 | 0.233 | 1.16 | 0.39934
69 | 1.725 | 5.6594 | 60.05 | 60.065 | 0.208 | 1.04 | 0.34629
70 | 1.75 | 5.7414 | 60.62 | 60.6351 | 0.183 | 1.05 | 0.30181
71 | 1.775 | 5.8234 | 61.5 | 61.5164 | 0.203 | 1.14 | 0.32999
72 | 1.8 | 5.9054 | 62.45 | 62.4677 | 0.215 | 1.23 | 0.34418
73 | 1.825 | 5.9875 | 62.17 | 62.3739 | 0.229 | 14.17 | 0.36714
74 | 1.85 | 6.0695 | 61.89 | 61.9156 | 0.235 | 1.78 | 0.37955
75 | 1.875 | 6.1515 | 66.47 | 66.4923 | 0.241 | 1.55 | 0.36245
76 | 1.9 | 6.2335 | 71.11 | 71.132 | 0.253 | 1.53 | 0.35568
77 | 1.925 | 6.3155 | 74.31 | 74.3297 | 0.267 | 1.37 | 0.35921
78 | 1.95 | 6.3976 | 75.61 | 75.6309 | 0.29 | 1.45 | 0.38344
79 | 1.975 | 6.4796 | 77.06 | 77.0822 | 0.303 | 1.54 | 0.39309
80 | 2 | 6.5616 | 78.81 | 78.8319 | 0.318 | 1.52 | 0.40339
81 | 2.025 | 6.6436 | 80.34 | 80.3627 | 0.327 | 1.58 | 0.40691
82 | 2.05 | 6.7256 | 82.55 | 82.5746 | 0.34 | 1.71 | 0.41175
83 | 2.075 | 6.8077 | 84.53 | 84.5536 | 0.33 | 1.64 | 0.39028
84 | 2.1 | 6.8897 | 85.9 | 85.922 | 0.32 | 1.53 | 0.37243
85 | 2.125 | 6.9717 | 86.92 | 86.9439 | 0.313 | 1.66 | 0.36
86 | 2.15 | 7.0537 | 88.82 | 88.8447 | 0.303 | 1.72 | 0.34104
87 | 2.175 | 7.1357 | 90.6 | 90.6253 | 0.289 | 1.76 | 0.3189
88 | 2.2 | 7.2178 | 89.64 | 89.6647 | 0.28 | 1.72 | 0.31227
89 | 2.225 | 7.2998 | 88.59 | 88.6137 | 0.28 | 1.65 | 0.31598
90 | 2.25 | 7.3818 | 88.06 | 88.0932 | 0.297 | 2.31 | 0.33714
91 | 2.275 | 7.4638 | 88.04 | 88.0673 | 0.308 | 1.9 | 0.34973
92 | 2.3 | 7.5458 | 87.88 | 87.9071 | 0.329 | 1.88 | 0.37426
93 | 2.325 | 7.6279 | 87.44 | 87.4676 | 0.34 | 1.92 | 0.38872
94 | 2.35 | 7.7099 | 86.77 | 86.7976 | 0.35 | 1.92 | 0.40324
95 | 2.375 | 7.7919 | 86.59 | 86.6194 | 0.357 | 2.04 | 0.41215
96 | 2.4 | 7.8739 | 86.61 | 86.6404 | 0.362 | 2.11 | 0.41782
97 | 2.425 | 7.9559 | 86.58 | 86.6105 | 0.363 | 2.12 | 0.41912
98 | 2.45 | 8.038 | 86.7 | 86.7309 | 0.372 | 2.15 | 0.42891
99 | 2.475 | 8.12 | 86.72 | 86.7512 | 0.372 | 2.17 | 0.42881
100 | 2.5 | 8.202 | 86.94 | 86.9728 | 0.374 | 2.28 | 0.43002
101 | 2.525 | 8.284 | 87.46 | 87.4938 | 0.364 | 2.35 | 0.41603
102 | 2.55 | 8.366 | 87.88 | 87.9155 | 0.362 | 2.47 | 0.41176
103 | 2.575 | 8.4481 | 88.13 | 88.164 | 0.361 | 2.36 | 0.40946
104 | 2.6 | 8.5301 | 89.04 | 89.0751 | 0.369 | 2.44 | 0.41426
105 | 2.625 | 8.6121 | 90.89 | 90.9274 | 0.376 | 2.6 | 0.41352
106 | 2.65 | 8.6941 | 91 | 91.0374 | 0.379 | 2.6 | 0.41631
107 | 2.675 | 8.7761 | 90.77 | 90.8061 | 0.38 | 2.51 | 0.41847
108 | 2.7 | 8.8582 | 90.87 | 90.9065 | 0.392 | 2.54 | 0.43121
109 | 2.725 | 8.9402 | 91.19 | 91.2278 | 0.276 | 2.63 | 0.30254
110 | 2.75 | 9.0222 | 90.19 | 90.2265 | 0.302 | 2.54 | 0.33471
111 | 2.775 | 9.1042 | 90.22 | 90.2596 | 0.318 | 2.75 | 0.35232
112 | 2.8 | 9.1862 | 90.36 | 90.3999 | 0.331 | 2.77 | 0.36615
113 | 2.825 | 9.2683 | 81.82 | 81.9033 | 0.34 | 5.79 | 0.41512
114 | 2.85 | 9.3503 | 88.3 | 88.3417 | 0.342 | 2.9 | 0.38713
115 | 2.875 | 9.4323 | 90.61 | 90.6506 | 0.361 | 2.82 | 0.39823
116 | 2.9 | 9.5143 | 93 | 93.042 | 0.38 | 2.92 | 0.40842
117 | 2.925 | 9.5963 | 95.46 | 95.5026 | 0.402 | 2.96 | 0.42093
118 | 2.95 | 9.6784 | 96.85 | 96.8916 | 0.427 | 2.89 | 0.4407
119 | 2.975 | 9.7604 | 97.41 | 97.4513 | 0.442 | 2.87 | 0.45356
120 | 3 | 9.8424 | 97.71 | 97.7514 | 0.446 | 2.88 | 0.45626
121 | 3.025 | 9.9244 | 98.21 | 98.2529 | 0.448 | 2.98 | 0.45597
122 | 3.05 | 10.0064 | 98.35 | 98.3916 | 0.458 | 2.89 | 0.46549
123 | 3.075 | 10.0885 | 99.52 | 99.5652 | 0.448 | 3.14 | 0.44996
124 | 3.1 | 10.1705 | 101.33 | 101.3753 | 0.45 | 3.15 | 0.4439
125 | 3.125 | 10.2525 | 102.79 | 102.8347 | 0.436 | 3.11 | 0.42398
126 | 3.15 | 10.3345 | 103.95 | 103.9976 | 0.429 | 3.31 | 0.41251
127 | 3.175 | 10.4165 | 105.13 | 105.1857 | 0.406 | 3.87 | 0.38598
128 | 3.2 | 10.4986 | 105.4 | 105.4447 | 0.392 | 3.11 | 0.37176
129 | 3.225 | 10.5806 | 104.95 | 104.9976 | 0.401 | 3.31 | 0.38191
130 | 3.25 | 10.6626 | 104.18 | 104.2302 | 0.391 | 3.49 | 0.37513
131 | 3.275 | 10.7446 | 103.1 | 103.1446 | 0.33 | 3.1 | 0.31994
132 | 3.3 | 10.8266 | 101.96 | 102.0062 | 0.263 | 3.21 | 0.25783
133 | 3.325 | 10.9087 | 101.33 | 101.3732 | 0.223 | 3 | 0.21998
134 | 3.35 | 10.9907 | 100.34 | 100.3819 | 0.256 | 2.91 | 0.25503
135 | 3.375 | 11.0727 | 91.43 | 91.4726 | 0.343 | 2.96 | 0.37498
136 | 3.4 | 11.1547 | 81.22 | 81.2553 | 0.471 | 2.45 | 0.57965
137 | 3.425 | 11.2367 | 67.97 | 68.0264 | 0.772 | 3.92 | 1.1349
138 | 3.45 | 11.3188 | 57.34 | 57.4085 | 0.876 | 4.76 | 1.5259
139 | 3.475 | 11.4008 | 51.55 | 51.6258 | 0.778 | 5.27 | 1.507
140 | 3.5 | 11.4828 | 47.58 | 47.6276 | 0.603 | 3.31 | 1.2661
141 | 3.525 | 11.5648 | 39.12 | 39.1951 | 0.542 | 5.22 | 1.3828
142 | 3.55 | 11.6468 | 63.12 | 63.3141 | 0.468 | 13.49 | 0.73917
143 | 3.575 | 11.7289 | 89.36 | 89.4073 | 0.45 | 3.29 | 0.50331
144 | 3.6 | 11.8109 | 102.01 | 102.0329 | 0.452 | 1.59 | 0.44299
145 | 3.625 | 11.8929 | 106.9 | 106.9249 | 0.492 | 1.73 | 0.46014
146 | 3.65 | 11.9749 | 112.26 | 112.282 | 0.532 | 1.53 | 0.47381
147 | 3.675 | 12.0569 | 116.63 | 116.6563 | 0.588 | 1.83 | 0.50404
148 | 3.7 | 12.139 | 116.64 | 116.6742 | 0.672 | 2.38 | 0.57596
149 | 3.725 | 12.221 | 114.84 | 114.8745 | 0.365 | 2.4 | 0.31774
150 | 3.75 | 12.303 | 112.39 | 112.4316 | 0.377 | 2.89 | 0.33532
151 | 3.775 | 12.385 | 110.44 | 110.4876 | 0.427 | 3.31 | 0.38647
152 | 3.8 | 12.467 | 109.1 | 109.1465 | 0.47 | 3.23 | 0.43061
153 | 3.825 | 12.5491 | 106.45 | 106.7563 | 0.494 | 21.29 | 0.46274
154 | 3.85 | 12.6311 | 103.8 | 103.8603 | 0.513 | 4.19 | 0.49393
155 | 3.875 | 12.7131 | 106.43 | 106.4832 | 0.526 | 3.7 | 0.49397
156 | 3.9 | 12.7951 | 106.83 | 106.8834 | 0.558 | 3.71 | 0.52206
157 | 3.925 | 12.8771 | 106.62 | 106.6722 | 0.592 | 3.63 | 0.55497
158 | 3.95 | 12.9592 | 106.05 | 106.1031 | 0.603 | 3.69 | 0.56832
159 | 3.975 | 13.0412 | 104.23 | 104.2851 | 0.58 | 3.83 | 0.55617
160 | 4 | 13.1232 | 101.55 | 101.6054 | 0.541 | 3.85 | 0.53245
161 | 4.025 | 13.2052 | 101.16 | 101.2216 | 0.534 | 4.28 | 0.52756
162 | 4.05 | 13.2872 | 104.81 | 104.8765 | 0.528 | 4.62 | 0.50345
163 | 4.075 | 13.3693 | 109.18 | 109.2475 | 0.53 | 4.69 | 0.48514
164 | 4.1 | 13.4513 | 110.67 | 110.7355 | 0.556 | 4.55 | 0.5021
165 | 4.125 | 13.5333 | 109.94 | 109.9919 | 0.591 | 3.61 | 0.53731
166 | 4.15 | 13.6153 | 108.39 | 108.4402 | 0.597 | 3.49 | 0.55053
167 | 4.175 | 13.6973 | 105.44 | 105.4915 | 0.582 | 3.58 | 0.5517
168 | 4.2 | 13.7794 | 104.02 | 104.0763 | 0.568 | 3.91 | 0.54575
169 | 4.225 | 13.8614 | 104.16 | 104.2196 | 0.553 | 4.14 | 0.53061
170 | 4.25 | 13.9434 | 104.81 | 104.8727 | 0.543 | 4.36 | 0.51777
171 | 4.275 | 14.0254 | 105.03 | 105.0946 | 0.543 | 4.49 | 0.51668
172 | 4.3 | 14.1074 | 104.01 | 104.0768 | 0.546 | 4.64 | 0.52461
173 | 4.325 | 14.1895 | 101.88 | 101.9466 | 0.566 | 4.63 | 0.55519
174 | 4.35 | 14.2715 | 99.99 | 100.0566 | 0.575 | 4.63 | 0.57467
175 | 4.375 | 14.3535 | 98.02 | 98.0872 | 0.595 | 4.67 | 0.6066
176 | 4.4 | 14.4355 | 95.27 | 95.3349 | 0.599 | 4.51 | 0.62831
177 | 4.425 | 14.5175 | 91.59 | 91.6568 | 0.581 | 4.64 | 0.63389
178 | 4.45 | 14.5996 | 86.74 | 86.8073 | 0.565 | 4.68 | 0.65087
179 | 4.475 | 14.6816 | 83.42 | 83.4919 | 0.551 | 5 | 0.65994
180 | 4.5 | 14.7636 | 84.93 | 85.006 | 0.487 | 5.28 | 0.5729
181 | 4.525 | 14.8456 | 90.2 | 90.2791 | 0.441 | 5.5 | 0.48848
182 | 4.55 | 14.9276 | 98 | 98.0801 | 0.425 | 5.57 | 0.43332
183 | 4.575 | 15.0097 | 108.34 | 108.4235 | 0.425 | 5.8 | 0.39198
184 | 4.6 | 15.0917 | 120.06 | 120.1373 | 0.442 | 5.37 | 0.36791
185 | 4.625 | 15.1737 | 124.43 | 124.5045 | 0.478 | 5.18 | 0.38392
186 | 4.65 | 15.2557 | 128.73 | 128.8067 | 0.546 | 5.33 | 0.42389
187 | 4.675 | 15.3377 | 132.9 | 132.9757 | 0.575 | 5.26 | 0.43241
188 | 4.7 | 15.4198 | 132.07 | 132.1418 | 0.594 | 4.99 | 0.44952
189 | 4.725 | 15.5018 | 127.39 | 127.4596 | 0.351 | 4.84 | 0.27538
190 | 4.75 | 15.5838 | 127.07 | 127.1408 | 0.37 | 4.92 | 0.29102
191 | 4.775 | 15.6658 | 129.21 | 129.2806 | 0.41 | 4.91 | 0.31714
192 | 4.8 | 15.7478 | 127.4 | 127.4679 | 0.45 | 4.72 | 0.35303
193 | 4.825 | 15.8299 | 112.8 | 112.8918 | 0.499 | 6.38 | 0.44202
194 | 4.85 | 15.9119 | 112.29 | 112.3559 | 0.537 | 4.58 | 0.47795
195 | 4.875 | 15.9939 | 107.61 | 107.6743 | 0.548 | 4.47 | 0.50894
196 | 4.9 | 16.0759 | 102.26 | 102.326 | 0.554 | 4.59 | 0.54141
197 | 4.925 | 16.1579 | 98.61 | 98.6782 | 0.534 | 4.74 | 0.54115
198 | 4.95 | 16.24 | 94.24 | 94.3096 | 0.523 | 4.84 | 0.55456
199 | 4.975 | 16.322 | 90.17 | 90.2391 | 0.497 | 4.8 | 0.55076
200 | 5 | 16.404 | 83.49 | 83.5575 | 0.47 | 4.69 | 0.56249
201 | 5.025 | 16.486 | 74.28 | 74.3482 | 0.445 | 4.74 | 0.59853
202 | 5.05 | 16.568 | 65.31 | 65.3788 | 0.416 | 4.78 | 0.63629
203 | 5.075 | 16.6501 | 55.95 | 56.0208 | 0.378 | 4.92 | 0.67475
204 | 5.1 | 16.7321 | 50.03 | 50.1034 | 0.334 | 5.1 | 0.66662
205 | 5.125 | 16.8141 | 45.56 | 45.6345 | 0.284 | 5.18 | 0.62234
206 | 5.15 | 16.8961 | 42.33 | 42.405 | 0.257 | 5.21 | 0.60606
207 | 5.175 | 16.9781 | 40.12 | 40.1976 | 0.24 | 5.39 | 0.59705
208 | 5.2 | 17.0602 | 39.07 | 39.1499 | 0.223 | 5.55 | 0.56961
209 | 5.225 | 17.1422 | 38.08 | 38.1597 | 0.208 | 5.54 | 0.54508
210 | 5.25 | 17.2242 | 37.43 | 37.5129 | 0.19 | 5.76 | 0.50649
211 | 5.275 | 17.3062 | 36.2 | 36.2774 | 0.183 | 5.38 | 0.50445
212 | 5.3 | 17.3882 | 34.8 | 34.8777 | 0.182 | 5.4 | 0.52182
213 | 5.325 | 17.4703 | 33.4 | 33.4791 | 0.184 | 5.5 | 0.5496
214 | 5.35 | 17.5523 | 32.47 | 32.5497 | 0.186 | 5.54 | 0.57143
215 | 5.375 | 17.6343 | 31.66 | 31.7432 | 0.18 | 5.78 | 0.56705
216 | 5.4 | 17.7163 | 30.86 | 30.9446 | 0.185 | 5.88 | 0.59784
217 | 5.425 | 17.7983 | 31.31 | 31.3956 | 0.172 | 5.95 | 0.54785
218 | 5.45 | 17.8804 | 31.81 | 31.8968 | 0.158 | 6.03 | 0.49535
219 | 5.475 | 17.9624 | 32.37 | 32.4549 | 0.156 | 5.9 | 0.48067
220 | 5.5 | 18.0444 | 32.83 | 32.8962 | 0.157 | 4.6 | 0.47726
221 | 5.525 | 18.1264 | 32.24 | 32.3066 | 0.161 | 4.63 | 0.49835
222 | 5.55 | 18.2084 | 31.55 | 31.6248 | 0.164 | 5.2 | 0.51858
223 | 5.575 | 18.2905 | 30.96 | 31.0396 | 0.171 | 5.53 | 0.55091
224 | 5.6 | 18.3725 | 30.53 | 30.612 | 0.171 | 5.7 | 0.5586
225 | 5.625 | 18.4545 | 30.39 | 30.4745 | 0.165 | 5.87 | 0.54144
226 | 5.65 | 18.5365 | 30.74 | 30.824 | 0.16 | 5.84 | 0.51908
227 | 5.675 | 18.6185 | 31.38 | 31.4653 | 0.159 | 5.93 | 0.50532
228 | 5.7 | 18.7006 | 31.58 | 31.6669 | 0.161 | 6.04 | 0.50842
229 | 5.725 | 18.7826 | 31.7 | 31.7879 | 0.115 | 6.11 | 0.36177
230 | 5.75 | 18.8646 | 31.78 | 31.8689 | 0.112 | 6.18 | 0.35144
231 | 5.775 | 18.9466 | 31.8 | 31.8894 | 0.12 | 6.21 | 0.3763
232 | 5.8 | 19.0286 | 32.2 | 32.2905 | 0.136 | 6.29 | 0.42118
233 | 5.825 | 19.1107 | 29.8 | 29.9196 | 0.145 | 8.31 | 0.48463
234 | 5.85 | 19.1927 | 30.94 | 31.0354 | 0.152 | 6.63 | 0.48976
235 | 5.875 | 19.2747 | 30.8 | 30.8947 | 0.157 | 6.58 | 0.50818
236 | 5.9 | 19.3567 | 30.8 | 30.8945 | 0.163 | 6.57 | 0.5276
237 | 5.925 | 19.4387 | 31.08 | 31.1747 | 0.162 | 6.58 | 0.51965
238 | 5.95 | 19.5208 | 31.77 | 31.8655 | 0.155 | 6.64 | 0.48642
239 | 5.975 | 19.6028 | 32.47 | 32.567 | 0.151 | 6.74 | 0.46366
240 | 6 | 19.6848 | 33.69 | 33.788 | 0.158 | 6.81 | 0.46762
241 | 6.025 | 19.7668 | 35.04 | 35.1384 | 0.166 | 6.84 | 0.47242
242 | 6.05 | 19.8488 | 36.07 | 36.1689 | 0.169 | 6.87 | 0.46725
243 | 6.075 | 19.9309 | 37.52 | 37.6189 | 0.171 | 6.87 | 0.45456
244 | 6.1 | 20.0129 | 39.58 | 39.6796 | 0.173 | 6.92 | 0.43599
245 | 6.125 | 20.0949 | 41.44 | 41.5399 | 0.171 | 6.94 | 0.41165
246 | 6.15 | 20.1769 | 42.51 | 42.6101 | 0.169 | 6.96 | 0.39662
247 | 6.175 | 20.2589 | 43.2 | 43.3 | 0.164 | 6.95 | 0.37875
248 | 6.2 | 20.341 | 44.18 | 44.2807 | 0.164 | 7 | 0.37036
249 | 6.225 | 20.423 | 45.14 | 45.2404 | 0.186 | 6.98 | 0.41114
250 | 6.25 | 20.505 | 44.84 | 44.9401 | 0.205 | 6.96 | 0.45616
251 | 6.275 | 20.587 | 43.52 | 43.6183 | 0.229 | 6.83 | 0.52501
252 | 6.3 | 20.669 | 41.58 | 41.6771 | 0.236 | 6.75 | 0.56626
253 | 6.325 | 20.7511 | 38.13 | 38.2257 | 0.255 | 6.65 | 0.66709
254 | 6.35 | 20.8331 | 34.75 | 34.8483 | 0.25 | 6.83 | 0.7174
255 | 6.375 | 20.9151 | 35.15 | 35.2568 | 0.253 | 7.42 | 0.71759
256 | 6.4 | 20.9971 | 40.68 | 40.7921 | 0.247 | 7.79 | 0.60551
257 | 6.425 | 21.0791 | 47.66 | 47.7721 | 0.243 | 7.79 | 0.50867
258 | 6.45 | 21.1612 | 51.27 | 51.3724 | 0.235 | 7.12 | 0.45744
259 | 6.475 | 21.2432 | 52.22 | 52.3119 | 0.208 | 6.39 | 0.39761
260 | 6.5 | 21.3252 | 52.56 | 52.6302 | 0.209 | 4.88 | 0.39711
261 | 6.525 | 21.4072 | 52.38 | 52.3823 | 0.198 | 0.16 | 0.37799
262 | 6.55 | 21.4892 | 51.16 | 51.1925 | 0.197 | 2.26 | 0.38482
263 | 6.575 | 21.5713 | 50.1 | 50.1671 | 0.231 | 4.66 | 0.46046
264 | 6.6 | 21.6533 | 48.77 | 48.8576 | 0.247 | 6.09 | 0.50555
265 | 6.625 | 21.7353 | 47.41 | 47.5101 | 0.242 | 6.96 | 0.50936
266 | 6.65 | 21.8173 | 45.94 | 46.0446 | 0.241 | 7.27 | 0.52341
267 | 6.675 | 21.8993 | 44.95 | 45.0575 | 0.235 | 7.47 | 0.52156
268 | 6.7 | 21.9814 | 44.33 | 44.4391 | 0.247 | 7.58 | 0.55582
269 | 6.725 | 22.0634 | 44.17 | 44.2802 | 0.234 | 7.66 | 0.52845
270 | 6.75 | 22.1454 | 43.86 | 43.9698 | 0.22 | 7.63 | 0.50034
271 | 6.775 | 22.2274 | 41.79 | 41.8982 | 0.347 | 7.52 | 0.8282
272 | 6.8 | 22.3094 | 39.09 | 39.1969 | 0.432 | 7.43 | 1.1021
273 | 6.825 | 22.3915 | 32.1 | 32.2566 | 0.523 | 10.88 | 1.6214
274 | 6.85 | 22.4735 | 32.3 | 32.4196 | 0.478 | 8.31 | 1.4744
275 | 6.875 | 22.5555 | 32.35 | 32.4619 | 0.393 | 7.78 | 1.2106
276 | 6.9 | 22.6375 | 32.75 | 32.8756 | 0.36 | 8.73 | 1.095
277 | 6.925 | 22.7195 | 35.68 | 35.8561 | 0.344 | 12.24 | 0.95939
278 | 6.95 | 22.8016 | 42.08 | 42.1859 | 0.346 | 7.36 | 0.82018
279 | 6.975 | 22.8836 | 46.43 | 46.5471 | 0.332 | 8.14 | 0.71326
280 | 7 | 22.9656 | 45.42 | 45.5109 | 0.33 | 6.32 | 0.7251
281 | 7.025 | 23.0476 | 43.85 | 43.9579 | 0.291 | 7.5 | 0.662
282 | 7.05 | 23.1296 | 44.32 | 44.4285 | 0.273 | 7.54 | 0.61447
283 | 7.075 | 23.2117 | 45.07 | 45.1798 | 0.26 | 7.63 | 0.57548
284 | 7.1 | 23.2937 | 46.15 | 46.2722 | 0.269 | 8.49 | 0.58134
285 | 7.125 | 23.3757 | 49.46 | 49.579 | 0.27 | 8.27 | 0.54459
286 | 7.15 | 23.4577 | 52.51 | 52.6322 | 0.286 | 8.49 | 0.54339
287 | 7.175 | 23.5397 | 55.62 | 55.743 | 0.304 | 8.55 | 0.54536
288 | 7.2 | 23.6218 | 60.52 | 60.6353 | 0.32 | 8.01 | 0.52775
289 | 7.225 | 23.7038 | 61.74 | 61.8568 | 0.329 | 8.12 | 0.53187
290 | 7.25 | 23.7858 | 62.21 | 62.3251 | 0.343 | 8 | 0.55034
291 | 7.275 | 23.8678 | 62.63 | 62.7454 | 0.361 | 8.02 | 0.57534
292 | 7.3 | 23.9498 | 61.88 | 61.9977 | 0.352 | 8.18 | 0.56776
293 | 7.325 | 24.0319 | 60.84 | 60.9596 | 0.356 | 8.31 | 0.58399
294 | 7.35 | 24.1139 | 60.16 | 60.2825 | 0.355 | 8.51 | 0.58889
295 | 7.375 | 24.1959 | 59.71 | 59.8339 | 0.338 | 8.61 | 0.5649
296 | 7.4 | 24.2779 | 59.2 | 59.3255 | 0.328 | 8.72 | 0.55288
297 | 7.425 | 24.3599 | 58.38 | 58.5059 | 0.325 | 8.75 | 0.5555
298 | 7.45 | 24.442 | 58.17 | 58.2978 | 0.314 | 8.88 | 0.53861
299 | 7.475 | 24.524 | 59.03 | 59.1605 | 0.306 | 9.07 | 0.51724
300 | 7.5 | 24.606 | 60.86 | 60.9911 | 0.297 | 9.11 | 0.48696
301 | 7.525 | 24.688 | 63.4 | 63.5328 | 0.306 | 9.23 | 0.48164
302 | 7.55 | 24.77 | 66.21 | 66.3428 | 0.322 | 9.23 | 0.48536
303 | 7.575 | 24.8521 | 68.14 | 68.2735 | 0.344 | 9.28 | 0.50386
304 | 7.6 | 24.9341 | 69.29 | 69.4228 | 0.364 | 9.23 | 0.52432
305 | 7.625 | 25.0161 | 68.75 | 68.8821 | 0.376 | 9.18 | 0.54586
306 | 7.65 | 25.0981 | 67.09 | 67.2204 | 0.393 | 9.06 | 0.58464
307 | 7.675 | 25.1801 | 64.71 | 64.8392 | 0.401 | 8.98 | 0.61845
308 | 7.7 | 25.2622 | 62.55 | 62.6802 | 0.395 | 9.05 | 0.63018
309 | 7.725 | 25.3442 | 61.92 | 62.0514 | 0.236 | 9.13 | 0.38033
310 | 7.75 | 25.4262 | 61.03 | 61.1618 | 0.246 | 9.16 | 0.40221
311 | 7.775 | 25.5082 | 60.12 | 60.2535 | 0.258 | 9.28 | 0.42819
312 | 7.8 | 25.5902 | 59.46 | 59.595 | 0.264 | 9.38 | 0.44299
313 | 7.825 | 25.6723 | 51.81 | 52.004 | 0.274 | 13.48 | 0.52688
314 | 7.85 | 25.7543 | 55.34 | 55.4812 | 0.276 | 9.81 | 0.49747
315 | 7.875 | 25.8363 | 53.63 | 53.7677 | 0.265 | 9.57 | 0.49286
316 | 7.9 | 25.9183 | 51.99 | 52.1283 | 0.27 | 9.61 | 0.51795
317 | 7.925 | 26.0003 | 50.98 | 51.1193 | 0.272 | 9.68 | 0.53209
318 | 7.95 | 26.0824 | 50.82 | 50.9609 | 0.274 | 9.79 | 0.53767
319 | 7.975 | 26.1644 | 52.16 | 52.3026 | 0.275 | 9.91 | 0.52579
320 | 8 | 26.2464 | 53.19 | 53.3323 | 0.277 | 9.89 | 0.51938
321 | 8.025 | 26.3284 | 53.96 | 54.1026 | 0.281 | 9.91 | 0.51938
322 | 8.05 | 26.4104 | 54.31 | 54.4532 | 0.289 | 9.95 | 0.53073
323 | 8.075 | 26.4925 | 54.09 | 54.2325 | 0.291 | 9.9 | 0.53658
324 | 8.1 | 26.5745 | 52.19 | 52.3317 | 0.295 | 9.85 | 0.56371
325 | 8.125 | 26.6565 | 51.5 | 51.643 | 0.291 | 9.94 | 0.56348
326 | 8.15 | 26.7385 | 49.88 | 50.0222 | 0.291 | 9.88 | 0.58174
327 | 8.175 | 26.8205 | 48.59 | 48.733 | 0.292 | 9.94 | 0.59918
328 | 8.2 | 26.9026 | 47.64 | 47.7843 | 0.282 | 10.03 | 0.59015
329 | 8.225 | 26.9846 | 46.26 | 46.4029 | 0.274 | 9.93 | 0.59048
330 | 8.25 | 27.0666 | 43.13 | 43.2712 | 0.267 | 9.81 | 0.61704
331 | 8.275 | 27.1486 | 40.35 | 40.4913 | 0.255 | 9.82 | 0.62976
332 | 8.3 | 27.2306 | 38.25 | 38.3939 | 0.239 | 10 | 0.62249
333 | 8.325 | 27.3127 | 38.13 | 38.2765 | 0.23 | 10.18 | 0.60089
334 | 8.35 | 27.3947 | 38.95 | 39.0988 | 0.218 | 10.34 | 0.55756
335 | 8.375 | 27.4767 | 39.49 | 39.6378 | 0.212 | 10.27 | 0.53484
336 | 8.4 | 27.5587 | 40.54 | 40.6895 | 0.215 | 10.39 | 0.52839
337 | 8.425 | 27.6407 | 40.88 | 41.0292 | 0.219 | 10.37 | 0.53377
338 | 8.45 | 27.7228 | 41.17 | 41.3201 | 0.223 | 10.43 | 0.53969
339 | 8.475 | 27.8048 | 42.34 | 42.4919 | 0.227 | 10.56 | 0.53422
340 | 8.5 | 27.8868 | 44.29 | 44.4428 | 0.236 | 10.62 | 0.53102
341 | 8.525 | 27.9688 | 45.47 | 45.6234 | 0.249 | 10.66 | 0.54577
342 | 8.55 | 28.0508 | 48.33 | 48.486 | 0.256 | 10.84 | 0.52799
343 | 8.575 | 28.1329 | 51.7 | 51.8573 | 0.261 | 10.93 | 0.5033
344 | 8.6 | 28.2149 | 54.99 | 55.147 | 0.278 | 10.91 | 0.50411
345 | 8.625 | 28.2969 | 57.35 | 57.5061 | 0.287 | 10.85 | 0.49908
346 | 8.65 | 28.3789 | 59.02 | 59.1757 | 0.292 | 10.82 | 0.49345
347 | 8.675 | 28.4609 | 60.53 | 60.6867 | 0.305 | 10.89 | 0.50258
348 | 8.7 | 28.543 | 62.59 | 62.747 | 0.323 | 10.91 | 0.51477
349 | 8.725 | 28.625 | 63.61 | 63.7673 | 0.228 | 10.93 | 0.35755
350 | 8.75 | 28.707 | 63.51 | 63.6661 | 0.254 | 10.85 | 0.39896
351 | 8.775 | 28.789 | 61.81 | 61.9645 | 0.272 | 10.74 | 0.43896
352 | 8.8 | 28.871 | 59.06 | 59.213 | 0.282 | 10.63 | 0.47625
353 | 8.825 | 28.9531 | 47.18 | 47.4032 | 0.29 | 15.51 | 0.61177
354 | 8.85 | 29.0351 | 52.58 | 52.7448 | 0.284 | 11.45 | 0.53844
355 | 8.875 | 29.1171 | 55.19 | 55.354 | 0.288 | 11.4 | 0.52029
356 | 8.9 | 29.1991 | 58.02 | 58.1843 | 0.304 | 11.42 | 0.52248
357 | 8.925 | 29.2811 | 60.7 | 60.8633 | 0.321 | 11.35 | 0.52741
358 | 8.95 | 29.3632 | 61.7 | 61.8626 | 0.333 | 11.3 | 0.53829
359 | 8.975 | 29.4452 | 62.33 | 62.4936 | 0.34 | 11.37 | 0.54406
360 | 9 | 29.5272 | 63.4 | 63.564 | 0.342 | 11.4 | 0.53804
361 | 9.025 | 29.6092 | 64.39 | 64.5552 | 0.342 | 11.48 | 0.52978
362 | 9.05 | 29.6912 | 65.14 | 65.3036 | 0.345 | 11.37 | 0.5283
363 | 9.075 | 29.7733 | 64.36 | 64.5237 | 0.35 | 11.38 | 0.54244
364 | 9.1 | 29.8553 | 63.27 | 63.4336 | 0.392 | 11.37 | 0.61797
365 | 9.125 | 29.9373 | 61.95 | 62.1136 | 0.377 | 11.37 | 0.60695
366 | 9.15 | 30.0193 | 59.99 | 60.1532 | 0.36 | 11.34 | 0.59847
367 | 9.175 | 30.1013 | 58.6 | 58.7642 | 0.356 | 11.41 | 0.60581
368 | 9.2 | 30.1834 | 58.32 | 58.4868 | 0.348 | 11.59 | 0.59501
369 | 9.225 | 30.2654 | 59.76 | 59.9321 | 0.345 | 11.96 | 0.57565
370 | 9.25 | 30.3474 | 63.4 | 63.5728 | 0.35 | 12.01 | 0.55055
371 | 9.275 | 30.4294 | 64.89 | 65.0566 | 0.345 | 11.58 | 0.53031
372 | 9.3 | 30.5114 | 63.41 | 63.576 | 0.356 | 11.54 | 0.55996
373 | 9.325 | 30.5935 | 62.35 | 62.5149 | 0.361 | 11.46 | 0.57746
374 | 9.35 | 30.6755 | 61.2 | 61.3673 | 0.369 | 11.63 | 0.6013
375 | 9.375 | 30.7575 | 60.18 | 60.3482 | 0.365 | 11.69 | 0.60482
376 | 9.4 | 30.8395 | 58.29 | 58.4576 | 0.341 | 11.65 | 0.58333
377 | 9.425 | 30.9215 | 56.34 | 56.5086 | 0.348 | 11.72 | 0.61584
378 | 9.45 | 31.0036 | 54.11 | 54.2789 | 0.355 | 11.74 | 0.65403
379 | 9.475 | 31.0856 | 52.39 | 52.5607 | 0.344 | 11.86 | 0.65448
380 | 9.5 | 31.1676 | 54.42 | 54.5984 | 0.326 | 12.4 | 0.59709
381 | 9.525 | 31.2496 | 58.35 | 58.5301 | 0.307 | 12.52 | 0.52452
382 | 9.55 | 31.3316 | 60.78 | 60.9578 | 0.332 | 12.36 | 0.54464
383 | 9.575 | 31.4137 | 61.34 | 61.5071 | 0.338 | 11.61 | 0.54953
384 | 9.6 | 31.4957 | 60.64 | 60.8056 | 0.344 | 11.51 | 0.56574
385 | 9.625 | 31.5777 | 57.67 | 57.8417 | 0.345 | 11.93 | 0.59646
386 | 9.65 | 31.6597 | 56.65 | 56.8238 | 0.356 | 12.08 | 0.6265
387 | 9.675 | 31.7417 | 57.67 | 57.8486 | 0.356 | 12.41 | 0.6154
388 | 9.7 | 31.8238 | 60.58 | 60.7622 | 0.361 | 12.66 | 0.59412
389 | 9.725 | 31.9058 | 62.54 | 62.723 | 0.257 | 12.72 | 0.40974
390 | 9.75 | 31.9878 | 62.95 | 63.1301 | 0.284 | 12.52 | 0.44986
391 | 9.775 | 32.0698 | 62.06 | 62.2338 | 0.308 | 12.08 | 0.49491
392 | 9.8 | 32.1518 | 61.04 | 61.2143 | 0.313 | 12.11 | 0.51132
393 | 9.825 | 32.2339 | 56.55 | 56.7424 | 0.31 | 13.37 | 0.54633
394 | 9.85 | 32.3159 | 58.66 | 58.8407 | 0.304 | 12.56 | 0.51665
395 | 9.875 | 32.3979 | 59.06 | 59.2423 | 0.294 | 12.67 | 0.49627
396 | 9.9 | 32.4799 | 59.49 | 59.6748 | 0.298 | 12.84 | 0.49937
397 | 9.925 | 32.5619 | 60.04 | 60.2249 | 0.31 | 12.85 | 0.51474
398 | 9.95 | 32.644 | 60.44 | 60.626 | 0.316 | 12.93 | 0.52123
399 | 9.975 | 32.726 | 61.16 | 61.3462 | 0.325 | 12.94 | 0.52978
400 | 10 | 32.808 | 61.27 | 61.4562 | 0.332 | 12.94 | 0.54022
401 | 10.025 | 32.89 | 60.83 | 61.0165 | 0.346 | 12.96 | 0.56706
402 | 10.05 | 32.972 | 60.55 | 60.7379 | 0.347 | 13.06 | 0.57131
403 | 10.075 | 33.0541 | 59.55 | 59.7371 | 0.351 | 13 | 0.58757
404 | 10.1 | 33.1361 | 57.61 | 57.7963 | 0.371 | 12.95 | 0.64191
405 | 10.125 | 33.2181 | 55.2 | 55.3884 | 0.375 | 13.09 | 0.67704
406 | 10.15 | 33.3001 | 56.95 | 57.144 | 0.35 | 13.48 | 0.61249
407 | 10.175 | 33.3821 | 60.67 | 60.8637 | 0.313 | 13.46 | 0.51426
408 | 10.2 | 33.4642 | 61.16 | 61.3471 | 0.276 | 13 | 0.4499
409 | 10.225 | 33.5462 | 60.38 | 60.5245 | 0.235 | 10.04 | 0.38827
410 | 10.25 | 33.6282 | 59.35 | 59.4673 | 0.221 | 8.15 | 0.37163
411 | 10.275 | 33.7102 | 57.59 | 57.6973 | 0.209 | 7.46 | 0.36224
412 | 10.3 | 33.7922 | 54.79 | 54.8981 | 0.244 | 7.51 | 0.44446
413 | 10.325 | 33.8743 | 52.58 | 52.7258 | 0.279 | 10.13 | 0.52915
414 | 10.35 | 33.9563 | 50.16 | 50.3272 | 0.35 | 11.62 | 0.69545
415 | 10.375 | 34.0383 | 45.58 | 45.7632 | 0.435 | 12.73 | 0.95055
416 | 10.4 | 34.1203 | 37.82 | 38.0037 | 0.559 | 12.77 | 1.4709
417 | 10.425 | 34.2023 | 32.12 | 32.3089 | 0.687 | 13.13 | 2.1263
418 | 10.45 | 34.2844 | 26.14 | 26.3242 | 0.737 | 12.8 | 2.7997
419 | 10.475 | 34.3664 | 20.05 | 20.2466 | 0.695 | 13.66 | 3.4327
420 | 10.5 | 34.4484 | 15.38 | 15.5804 | 0.623 | 13.93 | 3.9986
421 | 10.525 | 34.5304 | 14.28 | 14.519 | 0.527 | 16.61 | 3.6297
422 | 10.55 | 34.6124 | 20.73 | 21.1172 | 0.461 | 26.91 | 2.1831
423 | 10.575 | 34.6945 | 26.63 | 26.9962 | 0.456 | 25.45 | 1.6891
424 | 10.6 | 34.7765 | 31.12 | 31.412 | 0.423 | 20.29 | 1.3466
425 | 10.625 | 34.8585 | 32.15 | 32.3525 | 0.451 | 14.07 | 1.394
426 | 10.65 | 34.9405 | 33.86 | 34.0612 | 0.427 | 13.98 | 1.2536
427 | 10.675 | 35.0225 | 38.86 | 39.0321 | 0.415 | 11.96 | 1.0632
428 | 10.7 | 35.1046 | 47.69 | 47.87 | 0.373 | 12.51 | 0.77919
429 | 10.725 | 35.1866 | 49.3 | 49.4437 | 0.321 | 9.99 | 0.64922
430 | 10.75 | 35.2686 | 53.03 | 53.1051 | 0.284 | 5.22 | 0.53479
431 | 10.775 | 35.3506 | 57.8 | 57.8502 | 0.262 | 3.49 | 0.45289
432 | 10.8 | 35.4326 | 60.52 | 60.6102 | 0.28 | 6.27 | 0.46197
433 | 10.825 | 35.5147 | 60.09 | 60.3543 | 0.312 | 18.37 | 0.51695
434 | 10.85 | 35.5967 | 65.48 | 65.6499 | 0.319 | 11.81 | 0.48591
435 | 10.875 | 35.6787 | 62.33 | 62.4998 | 0.345 | 11.8 | 0.552
436 | 10.9 | 35.7607 | 54.92 | 55.0948 | 0.358 | 12.15 | 0.64979
437 | 10.925 | 35.8427 | 44.48 | 44.6568 | 0.381 | 12.29 | 0.85317
438 | 10.95 | 35.9248 | 38.72 | 38.9118 | 0.403 | 13.33 | 1.0357
439 | 10.975 | 36.0068 | 34.85 | 35.0489 | 0.382 | 13.82 | 1.0899
440 | 11 | 36.0888 | 33.1 | 33.3112 | 0.381 | 14.68 | 1.1438
441 | 11.025 | 36.1708 | 31.47 | 31.7053 | 0.327 | 16.35 | 1.0314
442 | 11.05 | 36.2528 | 30.09 | 30.3914 | 0.291 | 20.95 | 0.95751
443 | 11.075 | 36.3349 | 26.31 | 26.6591 | 0.268 | 24.26 | 1.0053
444 | 11.1 | 36.4169 | 24.95 | 25.287 | 0.255 | 23.42 | 1.0084
445 | 11.125 | 36.4989 | 24.75 | 25.0976 | 0.224 | 24.16 | 0.89251
446 | 11.15 | 36.5809 | 24.06 | 24.3764 | 0.15 | 21.99 | 0.61535
447 | 11.175 | 36.6629 | 22.81 | 23.1586 | 0.121 | 24.23 | 0.52248
448 | 11.2 | 36.745 | 22.74 | 23.1202 | 0.119 | 26.42 | 0.5147
449 | 11.225 | 36.827 | 23.02 | 23.4212 | 0.103 | 27.88 | 0.43977
450 | 11.25 | 36.909 | 23.07 | 23.4491 | 0.088 | 26.35 | 0.37528
451 | 11.275 | 36.991 | 21.44 | 21.9035 | 0.082 | 32.21 | 0.37437
452 | 11.3 | 37.073 | 21.26 | 21.7751 | 0.101 | 35.8 | 0.46383
453 | 11.325 | 37.1551 | 21.98 | 22.52 | 0.119 | 37.53 | 0.52842
454 | 11.35 | 37.2371 | 21.45 | 21.9909 | 0.106 | 37.59 | 0.48202
455 | 11.375 | 37.3191 | 20.87 | 21.4536 | 0.084 | 40.56 | 0.39154
456 | 11.4 | 37.4011 | 22.14 | 22.732 | 0.066 | 41.14 | 0.29034
457 | 11.425 | 37.4831 | 23.65 | 24.2047 | 0.071 | 38.55 | 0.29333
458 | 11.45 | 37.5652 | 24.19 | 24.7218 | 0.061 | 36.96 | 0.24675
459 | 11.475 | 37.6472 | 24.26 | 24.8428 | 0.053 | 40.5 | 0.21334
460 | 11.5 | 37.7292 | 25.49 | 26.0848 | 0.052 | 41.34 | 0.19935
461 | 11.525 | 37.8112 | 26.56 | 27.1261 | 0.064 | 39.34 | 0.23594
462 | 11.55 | 37.8932 | 26.55 | 27.1145 | 0.074 | 39.23 | 0.27292
463 | 11.575 | 37.9753 | 25.39 | 25.9401 | 0.081 | 38.23 | 0.31226
464 | 11.6 | 38.0573 | 23.82 | 24.3825 | 0.068 | 39.09 | 0.27889
465 | 11.625 | 38.1393 | 22.36 | 22.9274 | 0.06 | 39.43 | 0.2617
466 | 11.65 | 38.2213 | 23 | 23.5246 | 0.08 | 36.46 | 0.34007
467 | 11.675 | 38.3033 | 24.22 | 24.7114 | 0.091 | 34.15 | 0.36825
468 | 11.7 | 38.3854 | 24.85 | 25.3792 | 0.088 | 36.78 | 0.34674
469 | 11.725 | 38.4674 | 24.75 | 25.3256 | 0.139 | 40 | 0.54885
470 | 11.75 | 38.5494 | 25.36 | 25.8793 | 0.155 | 36.09 | 0.59893
471 | 11.775 | 38.6314 | 26.49 | 27.0115 | 0.169 | 36.24 | 0.62566
472 | 11.8 | 38.7134 | 27.98 | 28.5341 | 0.193 | 38.51 | 0.67638
473 | 11.825 | 38.7955 | 34.66 | 35.0973 | 0.18 | 30.39 | 0.51286
474 | 11.85 | 38.8775 | 37.48 | 37.8383 | 0.202 | 24.9 | 0.53385
475 | 11.875 | 38.9595 | 39.26 | 39.6163 | 0.185 | 24.76 | 0.46698
476 | 11.9 | 39.0415 | 40.38 | 40.7813 | 0.206 | 27.89 | 0.50513
477 | 11.925 | 39.1235 | 43.27 | 43.655 | 0.22 | 26.76 | 0.50395
478 | 11.95 | 39.2056 | 46.77 | 47.1657 | 0.248 | 27.5 | 0.52581
479 | 11.975 | 39.2876 | 50.34 | 50.7099 | 0.297 | 25.71 | 0.58568
480 | 12 | 39.3696 | 53.09 | 53.5204 | 0.377 | 29.91 | 0.7044
481 | 12.025 | 39.4516 | 57.6 | 57.9632 | 0.43 | 25.24 | 0.74185
482 | 12.05 | 39.5336 | 61.57 | 61.8851 | 0.438 | 21.9 | 0.70776
483 | 12.075 | 39.6157 | 66.15 | 66.4372 | 0.429 | 19.96 | 0.64572
484 | 12.1 | 39.6977 | 79.6 | 79.72 | 0.489 | 8.34 | 0.6134
485 | 12.125 | 39.7797 | 93.04 | 93.1371 | 0.533 | 6.75 | 0.57227
486 | 12.15 | 39.8617 | 102.37 | 102.3278 | 0.489 | -2.93 | 0.47788
487 | 12.175 | 39.9437 | 102.31 | 102.2465 | 0.461 | -4.41 | 0.45087
488 | 12.2 | 40.0258 | 97.39 | 97.3214 | 0.521 | -4.77 | 0.53534
489 | 12.225 | 40.1078 | 94.54 | 94.4688 | 0.585 | -4.95 | 0.61925
490 | 12.25 | 40.1898 | 98.36 | 98.2922 | 0.635 | -4.71 | 0.64603
491 | 12.275 | 40.2718 | 100.75 | 100.689 | 0.706 | -4.24 | 0.70117
492 | 12.3 | 40.3538 | 104.39 | 104.3358 | 0.718 | -3.77 | 0.68816
493 | 12.325 | 40.4359 | 112.59 | 112.5996 | 0.695 | 0.67 | 0.61723
494 | 12.35 | 40.5179 | 124.91 | 124.9196 | 0.647 | 0.67 | 0.51793
495 | 12.375 | 40.5999 | 139.74 | 139.6991 | 0.585 | -2.84 | 0.41876
496 | 12.4 | 40.6819 | 146.46 | 146.4083 | 0.573 | -3.59 | 0.39137
497 | 12.425 | 40.7639 | 147.78 | 147.7135 | 0.57 | -4.62 | 0.38588
498 | 12.45 | 40.846 | 145.11 | 145.0345 | 0.593 | -5.25 | 0.40887
499 | 12.475 | 40.928 | 141.19 | 141.1074 | 0.701 | -5.74 | 0.49678
500 | 12.5 | 41.01 | 136.09 | 136.006 | 0.797 | -5.84 | 0.586
501 | 12.525 | 41.092 | 126.53 | 126.4501 | 0.81 | -5.55 | 0.64057
502 | 12.55 | 41.174 | 120.7 | 120.6291 | 0.881 | -4.93 | 0.73034
503 | 12.575 | 41.2561 | 116.08 | 116.0186 | 1.019 | -4.27 | 0.87831
504 | 12.6 | 41.3381 | 112.97 | 112.9176 | 1.024 | -3.64 | 0.90686
505 | 12.625 | 41.4201 | 113.27 | 113.2337 | 1.082 | -2.52 | 0.95555
506 | 12.65 | 41.5021 | 117.87 | 117.8963 | 1.079 | 1.83 | 0.91521
507 | 12.675 | 41.5841 | 133.69 | 133.7689 | 1.021 | 5.48 | 0.76326
508 | 12.7 | 41.6662 | 145.75 | 145.8145 | 0.485 | 4.48 | 0.33261
509 | 12.725 | 41.7482 | 154.78 | 154.7968 | 0.329 | 1.17 | 0.21254
510 | 12.75 | 41.8302 | 159.56 | 159.5142 | 0.343 | -3.18 | 0.21503
511 | 12.775 | 41.9122 | 162.05 | 161.9932 | 0.431 | -3.95 | 0.26606
512 | 12.8 | 41.9942 | 156.69 | 156.9999 | 0.481 | 21.54 | 0.30637
513 | 12.825 | 42.0763 | 151.34 | 151.3337 | 0.586 | -0.44 | 0.38722
514 | 12.85 | 42.1583 | 145.39 | 145.3563 | 0.63 | -2.34 | 0.43342
515 | 12.875 | 42.2403 | 138.64 | 138.6011 | 0.634 | -2.7 | 0.45743
516 | 12.9 | 42.3223 | 133.01 | 133.0015 | 0.611 | -0.59 | 0.45939
517 | 12.925 | 42.4043 | 127.42 | 127.4422 | 0.561 | 1.54 | 0.4402
518 | 12.95 | 42.4864 | 120.01 | 120.0324 | 0.485 | 1.56 | 0.40406
519 | 12.975 | 42.5684 | 106.46 | 106.4283 | 0.415 | -2.2 | 0.38993
520 | 13 | 42.6504 | 79.64 | 79.6155 | 0.475 | -1.7 | 0.59662
521 | 13.025 | 42.7324 | 59.1 | 59.086 | 0.63 | -0.97 | 1.0662
522 | 13.05 | 42.8144 | 41.36 | 41.3801 | 0.788 | 1.4 | 1.9043
523 | 13.075 | 42.8965 | 30.42 | 30.4777 | 0.755 | 4.01 | 2.4772
524 | 13.1 | 42.9785 | 22.78 | 22.8986 | 0.706 | 8.24 | 3.0832
525 | 13.125 | 43.0605 | 18.24 | 18.5371 | 0.628 | 20.65 | 3.3878
526 | 13.15 | 43.1425 | 13.77 | 14.3848 | 0.505 | 42.73 | 3.5106
527 | 13.175 | 43.2245 | 11.51 | 12.4887 | 0.406 | 68.02 | 3.2509
528 | 13.2 | 43.3066 | 10.43 | 11.57 | 0.284 | 79.23 | 2.4546
529 | 13.225 | 43.3886 | 10.2 | 11.3456 | 0.177 | 79.62 | 1.5601
530 | 13.25 | 43.4706 | 10.23 | 11.1482 | 0.116 | 63.81 | 1.0405
531 | 13.275 | 43.5526 | 9.59 | 10.5549 | 0.116 | 67.06 | 1.099
532 | 13.3 | 43.6346 | 9.44 | 10.5338 | 0.119 | 76.02 | 1.1297
533 | 13.325 | 43.7167 | 8.97 | 10.0946 | 0.105 | 78.16 | 1.0402
534 | 13.35 | 43.7987 | 9.05 | 10.1636 | 0.098 | 77.39 | 0.96423
535 | 13.375 | 43.8807 | 8.94 | 10.0707 | 0.102 | 78.58 | 1.0128
536 | 13.4 | 43.9627 | 8.88 | 10.0127 | 0.087 | 78.72 | 0.8689
537 | 13.425 | 44.0447 | 8.8 | 9.9353 | 0.094 | 78.9 | 0.94612
538 | 13.45 | 44.1268 | 9.36 | 10.4077 | 0.098 | 72.81 | 0.94161
539 | 13.475 | 44.2088 | 9.96 | 10.8964 | 0.097 | 65.08 | 0.8902
540 | 13.5 | 44.2908 | 10.34 | 11.2396 | 0.094 | 62.52 | 0.83633
541 | 13.525 | 44.3728 | 11.7 | 12.5039 | 0.092 | 55.87 | 0.73577
542 | 13.55 | 44.4548 | 11.88 | 12.6515 | 0.112 | 53.62 | 0.88527
543 | 13.575 | 44.5369 | 11.18 | 11.9609 | 0.121 | 54.27 | 1.0116
544 | 13.6 | 44.6189 | 10.22 | 11.1572 | 0.114 | 65.13 | 1.0218
545 | 13.625 | 44.7009 | 10.7 | 11.6074 | 0.239 | 63.06 | 2.059
546 | 13.65 | 44.7829 | 15.05 | 15.9932 | 0.357 | 65.55 | 2.2322
547 | 13.675 | 44.8649 | 27.64 | 28.4472 | 0.423 | 56.1 | 1.487
548 | 13.7 | 44.947 | 34.14 | 34.4915 | 0.158 | 24.43 | 0.45808
549 | 13.725 | 45.029 | 31.22 | 31.4049 | 0.151 | 12.85 | 0.48082
550 | 13.75 | 45.111 | 37.05 | 37.1942 | 0.184 | 10.02 | 0.4947
551 | 13.775 | 45.193 | 39.49 | 39.5753 | 0.126 | 5.93 | 0.31838
552 | 13.8 | 45.275 | 28.22 | 29.0504 | 0.063 | 57.71 | 0.21686
553 | 13.825 | 45.3571 | 30.67 | 31.0359 | 0.078 | 25.43 | 0.25132
554 | 13.85 | 45.4391 | 27.73 | 28.1329 | 0.177 | 28 | 0.62916
555 | 13.875 | 45.5211 | 25.55 | 26.0197 | 0.194 | 32.64 | 0.74559
556 | 13.9 | 45.6031 | 28.13 | 28.7184 | 0.197 | 40.89 | 0.68597
557 | 13.925 | 45.6851 | 33.11 | 33.7476 | 0.186 | 44.31 | 0.55115
558 | 13.95 | 45.7672 | 41.07 | 41.6515 | 0.199 | 40.41 | 0.47777
559 | 13.975 | 45.8492 | 49.46 | 49.9963 | 0.24 | 37.27 | 0.48004
560 | 14 | 45.9312 | 61.3 | 61.8246 | 0.247 | 36.46 | 0.39952
561 | 14.025 | 46.0132 | 68.19 | 68.6568 | 0.243 | 32.44 | 0.35393
562 | 14.05 | 46.0952 | 71.21 | 71.5945 | 0.438 | 26.72 | 0.61178
563 | 14.075 | 46.1773 | 70.07 | 70.3421 | 0.621 | 18.91 | 0.88283
564 | 14.1 | 46.2593 | 66.88 | 67.1413 | 0.821 | 18.16 | 1.2228
565 | 14.125 | 46.3413 | 68.25 | 68.6158 | 0.966 | 25.42 | 1.4078
566 | 14.15 | 46.4233 | 76.99 | 77.3625 | 1.087 | 25.89 | 1.4051
567 | 14.175 | 46.5053 | 96.9 | 97.1154 | 1.181 | 14.97 | 1.2161
568 | 14.2 | 46.5874 | 121.29 | 121.2507 | 1.13 | -2.73 | 0.93195
569 | 14.225 | 46.6694 | 142.78 | 142.7246 | 0.991 | -3.85 | 0.69434
570 | 14.25 | 46.7514 | 162.66 | 162.5912 | 1.068 | -4.78 | 0.65686
571 | 14.275 | 46.8334 | 179.62 | 179.5439 | 1.092 | -5.29 | 0.60821
572 | 14.3 | 46.9154 | 188.31 | 188.2244 | 1.103 | -5.95 | 0.586
573 | 14.325 | 46.9975 | 185.71 | 185.6248 | 1.159 | -5.92 | 0.62438
574 | 14.35 | 47.0795 | 186.23 | 186.1425 | 1.268 | -6.08 | 0.6812
575 | 14.375 | 47.1615 | 185.42 | 185.3299 | 1.421 | -6.26 | 0.76674
576 | 14.4 | 47.2435 | 181.35 | 181.2621 | 1.659 | -6.11 | 0.91525
577 | 14.425 | 47.3255 | 184.11 | 184.0335 | 1.889 | -5.32 | 1.0264
578 | 14.45 | 47.4076 | 212.18 | 212.1308 | 2.077 | -3.42 | 0.97911
579 | 14.475 | 47.4896 | 238.67 | 238.666 | 2.231 | -0.28 | 0.93478
580 | 14.5 | 47.5716 | 263.13 | 263.0781 | 2.465 | -3.61 | 0.93698
581 | 14.525 | 47.6536 | 291.44 | 291.3777 | 2.506 | -4.33 | 0.86005
582 | 14.55 | 47.7356 | 315.58 | 315.5121 | 2.535 | -4.72 | 0.80346
583 | 14.575 | 47.8177 | 333.43 | 333.3569 | 2.636 | -5.08 | 0.79074
584 | 14.6 | 47.8997 | 348.51 | 348.4299 | 2.747 | -5.57 | 0.78839
585 | 14.625 | 47.9817 | 357.75 | 357.6665 | 3.043 | -5.8 | 0.85079
586 | 14.65 | 48.0637 | 365.02 | 364.937 | 3.227 | -5.77 | 0.88426
587 | 14.675 | 48.1457 | 370.05 | 369.9648 | 3.427 | -5.92 | 0.9263
588 | 14.7 | 48.2278 | 372.71 | 372.6231 | 1.501 | -6.04 | 0.40282
589 | 14.725 | 48.3098 | 377.48 | 377.3931 | 1.846 | -6.04 | 0.48915
590 | 14.75 | 48.3918 | 379.93 | 379.8418 | 2.307 | -6.13 | 0.60736
591 | 14.775 | 48.4738 | 381.77 | 381.684 | 2.608 | -5.98 | 0.68329
592 | 14.8 | 48.5558 | 352.54 | 352.6299 | 2.916 | 6.25 | 0.82693
593 | 14.825 | 48.6379 | 371.09 | 371.0332 | 3.294 | -3.95 | 0.88779
594 | 14.85 | 48.7199 | 373.68 | 373.6206 | 3.529 | -4.13 | 0.94454
595 | 14.875 | 48.8019 | 374.24 | 374.1757 | 3.662 | -4.47 | 0.97868
596 | 14.9 | 48.8839 | 376.56 | 376.4957 | 3.742 | -4.47 | 0.9939
597 | 14.925 | 48.9659 | 375.22 | 375.1531 | 3.774 | -4.65 | 1.006
598 | 14.95 | 49.048 | 372.64 | 372.5725 | 3.779 | -4.69 | 1.0143
599 | 14.975 | 49.13 | 367.71 | 367.6394 | 3.754 | -4.91 | 1.0211
600 | 15 | 49.212 | 359.89 | 359.8175 | 3.687 | -5.04 | 1.0247
601 | 15.025 | 49.294 | 351.39 | 351.3149 | 3.555 | -5.22 | 1.0119
602 | 15.05 | 49.376 | 343.05 | 342.9739 | 3.406 | -5.29 | 0.99308
603 | 15.075 | 49.4581 | 328.76 | 328.6814 | 3.217 | -5.46 | 0.97876
604 | 15.1 | 49.5401 | 313.08 | 313.0003 | 3.145 | -5.54 | 1.0048
605 | 15.125 | 49.6221 | 294.59 | 294.5084 | 2.921 | -5.67 | 0.99182
606 | 15.15 | 49.7041 | 275.74 | 275.6561 | 2.795 | -5.83 | 1.0139
607 | 15.175 | 49.7861 | 256.39 | 256.3037 | 2.647 | -6 | 1.0328
608 | 15.2 | 49.8682 | 240.15 | 240.0629 | 2.525 | -6.05 | 1.0518
609 | 15.225 | 49.9502 | 220.89 | 220.8034 | 2.393 | -6.02 | 1.0838
610 | 15.25 | 50.0322 | 207.23 | 207.1454 | 2.275 | -5.88 | 1.0983
611 | 15.275 | 50.1142 | 194.32 | 194.2378 | 2.124 | -5.71 | 1.0935
612 | 15.3 | 50.1962 | 179.25 | 179.1703 | 2.009 | -5.54 | 1.1213
613 | 15.325 | 50.2783 | 165.16 | 165.0824 | 1.87 | -5.39 | 1.1328
614 | 15.35 | 50.3603 | 153.71 | 153.6349 | 1.766 | -5.22 | 1.1495
615 | 15.375 | 50.4423 | 148.85 | 148.7822 | 1.648 | -4.71 | 1.1077
616 | 15.4 | 50.5243 | 153.24 | 153.1796 | 1.445 | -4.2 | 0.94334
617 | 15.425 | 50.6063 | 156.56 | 156.5058 | 1.218 | -3.77 | 0.77825
618 | 15.45 | 50.6884 | 153.69 | 153.6382 | 1.042 | -3.6 | 0.67822
619 | 15.475 | 50.7704 | 145.09 | 145.0294 | 0.981 | -4.21 | 0.67641
620 | 15.5 | 50.8524 | 132.51 | 132.4447 | 0.973 | -4.54 | 0.73465
621 | 15.525 | 50.9344 | 116.71 | 116.6442 | 1.026 | -4.57 | 0.8796
622 | 15.55 | 51.0164 | 106.24 | 106.1754 | 1.026 | -4.49 | 0.96633
623 | 15.575 | 51.0985 | 95.27 | 95.207 | 0.994 | -4.38 | 1.044
624 | 15.6 | 51.1805 | 85.42 | 85.3604 | 0.956 | -4.14 | 1.12
625 | 15.625 | 51.2625 | 77.17 | 77.1145 | 0.87 | -3.86 | 1.1282
626 | 15.65 | 51.3445 | 72.24 | 72.1889 | 0.786 | -3.55 | 1.0888
627 | 15.675 | 51.4265 | 69.48 | 69.4361 | 0.742 | -3.05 | 1.0686
628 | 15.7 | 51.5086 | 64.3 | 64.2596 | 0.383 | -2.81 | 0.59602
629 | 15.725 | 51.5906 | 57.26 | 57.2197 | 0.254 | -2.8 | 0.4439
630 | 15.75 | 51.6726 | 50.3 | 50.2616 | 0.294 | -2.67 | 0.58494
631 | 15.775 | 51.7546 | 45.88 | 45.8445 | 0.338 | -2.47 | 0.73728
632 | 15.8 | 51.8366 | 40.82 | 40.9406 | 0.418 | 8.38 | 1.021
633 | 15.825 | 51.9187 | 32.13 | 32.2165 | 0.472 | 6.01 | 1.4651
634 | 15.85 | 52.0007 | 25.26 | 25.3869 | 0.451 | 8.82 | 1.7765
635 | 15.875 | 52.0827 | 20.89 | 21.074 | 0.433 | 12.79 | 2.0547
636 | 15.9 | 52.1647 | 18.25 | 18.5422 | 0.393 | 20.31 | 2.1195
637 | 15.925 | 52.2467 | 15.97 | 16.4076 | 0.328 | 30.41 | 1.9991
638 | 15.95 | 52.3288 | 15.19 | 15.6782 | 0.262 | 33.93 | 1.6711
639 | 15.975 | 52.4108 | 14.7 | 15.2361 | 0.207 | 37.26 | 1.3586
640 | 16 | 52.4928 | 14.12 | 14.7478 | 0.156 | 43.63 | 1.0578
641 | 16.025 | 52.5748 | 14.13 | 14.8292 | 0.139 | 48.59 | 0.93734
642 | 16.05 | 52.6568 | 13.55 | 14.3276 | 0.128 | 54.04 | 0.89338
643 | 16.075 | 52.7389 | 12.96 | 13.8243 | 0.11 | 60.07 | 0.7957
644 | 16.1 | 52.8209 | 12.78 | 13.7179 | 0.103 | 65.18 | 0.75085
645 | 16.125 | 52.9029 | 12.44 | 13.4377 | 0.08 | 69.34 | 0.59534
646 | 16.15 | 52.9849 | 12.46 | 13.5311 | 0.071 | 74.44 | 0.52472
647 | 16.175 | 53.0669 | 12.38 | 13.4805 | 0.065 | 76.48 | 0.48218
648 | 16.2 | 53.149 | 12.29 | 13.421 | 0.057 | 78.6 | 0.42471
649 | 16.225 | 53.231 | 12.52 | 13.6641 | 0.063 | 79.51 | 0.46106
650 | 16.25 | 53.313 | 12.86 | 13.8934 | 0.061 | 71.82 | 0.43906
651 | 16.275 | 53.395 | 12.43 | 13.4284 | 0.067 | 69.39 | 0.49894
652 | 16.3 | 53.477 | 12.48 | 13.5538 | 0.076 | 74.63 | 0.56073
653 | 16.325 | 53.5591 | 12.36 | 13.4451 | 0.09 | 75.41 | 0.66939
654 | 16.35 | 53.6411 | 12.21 | 13.3185 | 0.086 | 77.04 | 0.64572
655 | 16.375 | 53.7231 | 12.01 | 13.1441 | 0.085 | 78.82 | 0.64668
656 | 16.4 | 53.8051 | 11.89 | 13.0325 | 0.091 | 79.4 | 0.69826
657 | 16.425 | 53.8871 | 11.9 | 13.0682 | 0.106 | 81.19 | 0.81113
658 | 16.45 | 53.9692 | 11.85 | 13.0463 | 0.11 | 83.14 | 0.84315
659 | 16.475 | 54.0512 | 11.93 | 13.1485 | 0.103 | 84.68 | 0.78336
660 | 16.5 | 54.1332 | 11.97 | 13.2437 | 0.108 | 88.52 | 0.81548
661 | 16.525 | 54.2152 | 12.1 | 13.3717 | 0.115 | 88.38 | 0.86003
662 | 16.55 | 54.2972 | 12.12 | 13.3482 | 0.113 | 85.36 | 0.84655
663 | 16.575 | 54.3793 | 11.8 | 13.0636 | 0.1 | 87.82 | 0.76548
664 | 16.6 | 54.4613 | 11.8 | 13.0872 | 0.093 | 89.46 | 0.71062
665 | 16.625 | 54.5433 | 11.61 | 12.9161 | 0.103 | 90.77 | 0.79746
666 | 16.65 | 54.6253 | 11.84 | 13.1728 | 0.103 | 92.63 | 0.78191
667 | 16.675 | 54.7073 | 11.7 | 12.9809 | 0.091 | 89.02 | 0.70103
668 | 16.7 | 54.7894 | 11.97 | 13.2062 | 0.085 | 85.91 | 0.64364
669 | 16.725 | 54.8714 | 11.46 | 12.6596 | 0.088 | 83.37 | 0.69512
670 | 16.75 | 54.9534 | 11.03 | 12.209 | 0.09 | 81.94 | 0.73716
671 | 16.775 | 55.0354 | 10.9 | 12.1297 | 0.082 | 85.46 | 0.67603
672 | 16.8 | 55.1174 | 10.19 | 11.438 | 0.076 | 86.73 | 0.66445
673 | 16.825 | 55.1995 | 10.88 | 12.1608 | 0.063 | 89.01 | 0.51806
674 | 16.85 | 55.2815 | 10.59 | 11.9457 | 0.069 | 94.22 | 0.57761
675 | 16.875 | 55.3635 | 10.26 | 11.6819 | 0.068 | 98.82 | 0.5821
676 | 16.9 | 55.4455 | 10.53 | 11.9854 | 0.072 | 101.15 | 0.60073
677 | 16.925 | 55.5275 | 10.59 | 11.9821 | 0.07 | 96.75 | 0.5842
678 | 16.95 | 55.6096 | 11.23 | 12.5523 | 0.074 | 91.9 | 0.58953
679 | 16.975 | 55.6916 | 10.83 | 12.1362 | 0.084 | 90.78 | 0.69214
680 | 17 | 55.7736 | 10.78 | 12.0599 | 0.092 | 88.95 | 0.76286
681 | 17.025 | 55.8556 | 10.71 | 12.0958 | 0.093 | 96.31 | 0.76886
682 | 17.05 | 55.9376 | 10.38 | 11.7236 | 0.09 | 93.38 | 0.76768
683 | 17.075 | 56.0197 | 10.37 | 11.7249 | 0.091 | 94.16 | 0.77613
684 | 17.1 | 56.1017 | 10.71 | 12.0765 | 0.08 | 94.97 | 0.66244
685 | 17.125 | 56.1837 | 11.12 | 12.4786 | 0.07 | 94.42 | 0.56096
686 | 17.15 | 56.2657 | 11.18 | 12.5737 | 0.063 | 96.86 | 0.50105
687 | 17.175 | 56.3477 | 10.39 | 11.8898 | 0.073 | 104.23 | 0.61397
688 | 17.2 | 56.4298 | 11.13 | 12.6282 | 0.068 | 104.12 | 0.53848
689 | 17.225 | 56.5118 | 11.09 | 12.5833 | 0.079 | 103.78 | 0.62782
690 | 17.25 | 56.5938 | 11.27 | 12.7675 | 0.073 | 104.07 | 0.57177
691 | 17.275 | 56.6758 | 11.02 | 12.5065 | 0.08 | 103.31 | 0.63967
692 | 17.3 | 56.7578 | 10.76 | 12.2592 | 0.082 | 104.19 | 0.66889
693 | 17.325 | 56.8399 | 10.84 | 12.3933 | 0.098 | 107.95 | 0.79075
694 | 17.35 | 56.9219 | 11.22 | 12.6829 | 0.083 | 101.67 | 0.65442
695 | 17.375 | 57.0039 | 11.23 | 12.665 | 0.086 | 99.73 | 0.67904
696 | 17.4 | 57.0859 | 11.28 | 12.7868 | 0.083 | 104.72 | 0.64911
697 | 17.425 | 57.1679 | 10.62 | 12.038 | 0.085 | 98.55 | 0.7061
698 | 17.45 | 57.25 | 10.04 | 11.4906 | 0.083 | 100.81 | 0.72233
699 | 17.475 | 57.332 | 10.03 | 11.662 | 0.088 | 113.42 | 0.75459
700 | 17.5 | 57.414 | 10.25 | 11.7305 | 0.095 | 102.89 | 0.80986
701 | 17.525 | 57.496 | 10.32 | 11.7929 | 0.086 | 102.36 | 0.72926
702 | 17.55 | 57.578 | 10.37 | 11.7479 | 0.091 | 95.76 | 0.77461
703 | 17.575 | 57.6601 | 10.57 | 11.9685 | 0.091 | 97.19 | 0.76033
704 | 17.6 | 57.7421 | 9.92 | 11.3816 | 0.102 | 101.58 | 0.89618
705 | 17.625 | 57.8241 | 10.04 | 11.4937 | 0.106 | 101.03 | 0.92224
706 | 17.65 | 57.9061 | 9.97 | 11.42 | 0.112 | 100.77 | 0.98074
707 | 17.675 | 57.9881 | 10.12 | 11.5647 | 0.11 | 100.4 | 0.95117
708 | 17.7 | 58.0702 | 10.25 | 11.71 | 0.095 | 101.47 | 0.81127
709 | 17.725 | 58.1522 | 10.17 | 11.6159 | 0.097 | 100.49 | 0.83506
710 | 17.75 | 58.2342 | 10.2 | 11.6628 | 0.098 | 101.66 | 0.84028
711 | 17.775 | 58.3162 | 9.95 | 11.4194 | 0.099 | 102.12 | 0.86695
712 | 17.8 | 58.3982 | 10.13 | 11.5813 | 0.102 | 100.86 | 0.88073
713 | 17.825 | 58.4803 | 10.13 | 11.5562 | 0.105 | 99.12 | 0.9086
714 | 17.85 | 58.5623 | 10.13 | 11.5557 | 0.114 | 99.08 | 0.98653
715 | 17.875 | 58.6443 | 10.04 | 11.4651 | 0.12 | 99.04 | 1.0467
716 | 17.9 | 58.7263 | 10.17 | 11.5794 | 0.118 | 97.95 | 1.0191
717 | 17.925 | 58.8083 | 10.08 | 11.4855 | 0.116 | 97.68 | 1.01
718 | 17.95 | 58.8904 | 9.91 | 11.3146 | 0.125 | 97.62 | 1.1048
719 | 17.975 | 58.9724 | 10.29 | 11.681 | 0.133 | 96.67 | 1.1386
720 | 18 | 59.0544 | 10.21 | 11.5807 | 0.137 | 95.26 | 1.183
721 | 18.025 | 59.1364 | 10.19 | 11.5528 | 0.132 | 94.71 | 1.1426
722 | 18.05 | 59.2184 | 10.09 | 11.4515 | 0.132 | 94.62 | 1.1527
723 | 18.075 | 59.3005 | 9.72 | 11.0677 | 0.131 | 93.66 | 1.1836
724 | 18.1 | 59.3825 | 9.95 | 11.2926 | 0.117 | 93.31 | 1.0361
725 | 18.125 | 59.4645 | 9.93 | 11.239 | 0.119 | 90.97 | 1.0588
726 | 18.15 | 59.5465 | 9.94 | 11.2487 | 0.116 | 90.95 | 1.0312
727 | 18.175 | 59.6285 | 9.68 | 10.989 | 0.108 | 90.97 | 0.9828
728 | 18.2 | 59.7106 | 10.01 | 11.2709 | 0.096 | 87.63 | 0.85175
729 | 18.225 | 59.7926 | 9.86 | 11.1255 | 0.087 | 87.95 | 0.78199
730 | 18.25 | 59.8746 | 9.78 | 11.1091 | 0.09 | 92.37 | 0.81015
731 | 18.275 | 59.9566 | 10.09 | 11.3885 | 0.094 | 90.24 | 0.8254
732 | 18.3 | 60.0386 | 10.19 | 11.4285 | 0.093 | 86.07 | 0.81376
733 | 18.325 | 60.1207 | 11.52 | 12.7523 | 0.082 | 85.64 | 0.64302
734 | 18.35 | 60.2027 | 12.74 | 13.9498 | 0.065 | 84.08 | 0.46596
735 | 18.375 | 60.2847 | 13.48 | 14.5675 | 0.069 | 75.58 | 0.47366
736 | 18.4 | 60.3667 | 14.28 | 15.2999 | 0.051 | 70.88 | 0.33334
737 | 18.425 | 60.4487 | 12.94 | 13.9373 | 0.059 | 69.31 | 0.42332
738 | 18.45 | 60.5308 | 11.09 | 12.1624 | 0.069 | 74.53 | 0.56732
739 | 18.475 | 60.6128 | 10.59 | 11.703 | 0.073 | 77.35 | 0.62377
740 | 18.5 | 60.6948 | 10.63 | 11.75 | 0.072 | 77.84 | 0.61276
741 | 18.525 | 60.7768 | 10.17 | 11.3079 | 0.057 | 79.08 | 0.50407
742 | 18.55 | 60.8588 | 9.51 | 10.6716 | 0.04 | 80.73 | 0.37483
743 | 18.575 | 60.9409 | 9.99 | 11.2108 | 0.05 | 84.84 | 0.446
744 | 18.6 | 61.0229 | 10.32 | 11.5399 | 0.064 | 84.78 | 0.5546
745 | 18.625 | 61.1049 | 11.64 | 12.812 | 0.083 | 81.45 | 0.64783
746 | 18.65 | 61.1869 | 12.91 | 14.0633 | 0.071 | 80.15 | 0.50486
747 | 18.675 | 61.2689 | 14.36 | 15.4592 | 0.052 | 76.39 | 0.33637
748 | 18.7 | 61.351 | 16.38 | 17.4589 | 0.046 | 74.98 | 0.26348
749 | 18.725 | 61.433 | 18.67 | 19.6483 | 0.04 | 67.99 | 0.20358
750 | 18.75 | 61.515 | 18.63 | 19.5861 | 0.046 | 66.45 | 0.23486
751 | 18.775 | 61.597 | 18.03 | 19.0541 | 0.067 | 71.17 | 0.35163
752 | 18.8 | 61.679 | 20.61 | 21.5614 | 0.058 | 66.12 | 0.269
753 | 18.825 | 61.7611 | 25.97 | 26.8253 | 0.099 | 59.44 | 0.36905
754 | 18.85 | 61.8431 | 27.56 | 28.4058 | 0.132 | 58.78 | 0.46469
755 | 18.875 | 61.9251 | 29.59 | 30.429 | 0.186 | 58.31 | 0.61126
756 | 18.9 | 62.0071 | 34.56 | 35.4393 | 0.191 | 61.11 | 0.53895
757 | 18.925 | 62.0891 | 38.37 | 39.202 | 0.249 | 57.82 | 0.63517
758 | 18.95 | 62.1712 | 42.19 | 42.9502 | 0.335 | 52.83 | 0.77997
759 | 18.975 | 62.2532 | 55.11 | 55.7448 | 0.424 | 44.12 | 0.76061
760 | 19 | 62.3352 | 67.52 | 68.2725 | 0.452 | 52.3 | 0.66205
761 | 19.025 | 62.4172 | 85.72 | 86.4669 | 0.46 | 51.91 | 0.532
762 | 19.05 | 62.4992 | 101.19 | 101.7156 | 0.462 | 36.53 | 0.45421
763 | 19.075 | 62.5813 | 108.85 | 109.1719 | 0.479 | 22.37 | 0.43876
764 | 19.1 | 62.6633 | 104.53 | 104.7238 | 0.535 | 13.47 | 0.51087
765 | 19.125 | 62.7453 | 92.05 | 92.2607 | 0.664 | 14.64 | 0.7197
766 | 19.15 | 62.8273 | 89.05 | 89.3014 | 0.833 | 17.47 | 0.9328
767 | 19.175 | 62.9093 | 85.18 | 85.4459 | 0.937 | 18.48 | 1.0966
768 | 19.2 | 62.9914 | 85.69 | 85.9887 | 1.066 | 20.76 | 1.2397
769 | 19.225 | 63.0734 | 94.12 | 94.5043 | 1.07 | 26.71 | 1.1322
770 | 19.25 | 63.1554 | 115.78 | 116.1321 | 1.031 | 24.47 | 0.88778
771 | 19.275 | 63.2374 | 129.06 | 129.2735 | 0.966 | 14.84 | 0.74725
772 | 19.3 | 63.3194 | 139.66 | 139.7561 | 0.826 | 6.68 | 0.59103
773 | 19.325 | 63.4015 | 147.92 | 147.954 | 0.759 | 2.36 | 0.513
774 | 19.35 | 63.4835 | 145.5 | 145.5013 | 0.707 | 0.09 | 0.48591
775 | 19.375 | 63.5655 | 136.25 | 136.2522 | 0.6 | 0.15 | 0.44036
776 | 19.4 | 63.6475 | 121.59 | 121.5697 | 0.594 | -1.41 | 0.48861
777 | 19.425 | 63.7295 | 107.32 | 107.3357 | 0.581 | 1.09 | 0.54129
778 | 19.45 | 63.8116 | 94.04 | 94.0918 | 0.674 | 3.6 | 0.71632
779 | 19.475 | 63.8936 | 80.99 | 81.0896 | 0.7 | 6.92 | 0.86324
780 | 19.5 | 63.9756 | 67.15 | 67.3435 | 0.746 | 13.45 | 1.1078
781 | 19.525 | 64.0576 | 55.42 | 55.6197 | 0.791 | 13.88 | 1.4222
782 | 19.55 | 64.1396 | 44.44 | 44.6678 | 0.836 | 15.83 | 1.8716
783 | 19.575 | 64.2217 | 40.21 | 40.4765 | 0.805 | 18.52 | 1.9888
784 | 19.6 | 64.3037 | 37.94 | 38.2599 | 0.602 | 22.23 | 1.5735
785 | 19.625 | 64.3857 | 38.57 | 38.9468 | 0.542 | 26.19 | 1.3916
786 | 19.65 | 64.4677 | 39.84 | 40.2786 | 0.527 | 30.48 | 1.3084
787 | 19.675 | 64.5497 | 41.02 | 41.4604 | 0.478 | 30.61 | 1.1529
788 | 19.7 | 64.6318 | 38.88 | 39.3767 | 0.468 | 34.52 | 1.1885
789 | 19.725 | 64.7138 | 36.8 | 37.3032 | 0.38 | 34.97 | 1.0187
790 | 19.75 | 64.7958 | 34.17 | 34.6487 | 0.413 | 33.27 | 1.192
791 | 19.775 | 64.8778 | 32.9 | 33.3038 | 0.438 | 28.06 | 1.3152
792 | 19.8 | 64.9598 | 40.21 | 40.6227 | 0.407 | 28.68 | 1.0019
793 | 19.825 | 65.0419 | 43.17 | 43.5765 | 0.399 | 28.25 | 0.91563
794 | 19.85 | 65.1239 | 49.24 | 49.6202 | 0.511 | 26.42 | 1.0298
795 | 19.875 | 65.2059 | 55.73 | 56.1139 | 0.562 | 26.68 | 1.0015
796 | 19.9 | 65.2879 | 60.01 | 60.4677 | 0.565 | 31.81 | 0.93438
797 | 19.925 | 65.3699 | 62.68 | 63.2579 | 0.639 | 40.16 | 1.0102
798 | 19.95 | 65.452 | 65.86 | 66.4215 | 0.783 | 39.02 | 1.1788
799 | 19.975 | 65.534 | 72.87 | 73.3871 | 0.847 | 35.94 | 1.1542
800 | 20 | 65.616 | 87.08 | 87.6946 | 0.831 | 42.71 | 0.94761
801 | 20.025 | 65.698 | 100.43 | 100.9297 | 0.854 | 34.73 | 0.84613
802 | 20.05 | 65.78 | 109.48 | 109.9143 | 1.033 | 30.18 | 0.93982
803 | 20.075 | 65.8621 | 115.47 | 115.7132 | 1.089 | 16.9 | 0.94112
804 | 20.1 | 65.9441 | 121.41 | 121.5615 | 1.162 | 10.53 | 0.95589
805 | 20.125 | 66.0261 | 125.41 | 125.5278 | 1.128 | 8.19 | 0.89861
806 | 20.15 | 66.1081 | 134.11 | 134.1779 | 1.258 | 4.72 | 0.93756
807 | 20.175 | 66.1901 | 147.09 | 147.1517 | 1.426 | 4.29 | 0.96907
808 | 20.2 | 66.2722 | 162.73 | 162.8176 | 1.594 | 6.09 | 0.97901
809 | 20.225 | 66.3542 | 174.34 | 174.3958 | 1.815 | 3.88 | 1.0407
810 | 20.25 | 66.4362 | 187.99 | 188.0247 | 2.113 | 2.41 | 1.1238
811 | 20.275 | 66.5182 | 202.21 | 202.2276 | 2.284 | 1.22 | 1.1294
812 | 20.3 | 66.6002 | 212.87 | 212.8858 | 2.284 | 1.1 | 1.0729
813 | 20.325 | 66.6823 | 224.26 | 224.2591 | 2.247 | -0.06 | 1.002
814 | 20.35 | 66.7643 | 233.12 | 233.1158 | 2.216 | -0.29 | 0.9506
815 | 20.375 | 66.8463 | 235.27 | 235.247 | 2.248 | -1.6 | 0.95559
816 | 20.4 | 66.9283 | 236.74 | 236.7177 | 2.361 | -1.55 | 0.99739
817 | 20.425 | 67.0103 | 233.39 | 233.3617 | 2.297 | -1.97 | 0.98431
818 | 20.45 | 67.0924 | 229.06 | 229.0317 | 2.062 | -1.97 | 0.90031
819 | 20.475 | 67.1744 | 218.68 | 218.6462 | 1.787 | -2.35 | 0.8173
820 | 20.5 | 67.2564 | 193.23 | 193.1867 | 1.691 | -3.01 | 0.87532
821 | 20.525 | 67.3384 | 169.07 | 169.0198 | 1.011 | -3.49 | 0.59815
822 | 20.55 | 67.4204 | 148.09 | 148.047 | 1.034 | -2.99 | 0.69843
823 | 20.575 | 67.5025 | 131.38 | 131.3498 | 1.097 | -2.1 | 0.83517
824 | 20.6 | 67.5845 | 119.05 | 119.0376 | 1.076 | -0.86 | 0.90392
825 | 20.625 | 67.6665 | 109.59 | 109.6186 | 1.147 | 1.99 | 1.0464
826 | 20.65 | 67.7485 | 107.12 | 107.1141 | 1.232 | -0.41 | 1.1502
827 | 20.675 | 67.8305 | 103.85 | 103.9497 | 0.795 | 6.93 | 0.76479
828 | 20.7 | 67.9126 | 103.41 | 103.5478 | 0.887 | 9.58 | 0.85661
829 | 20.725 | 67.9946 | 104.8 | 104.8878 | 1.026 | 6.1 | 0.97819
830 | 20.75 | 68.0766 | 111.93 | 111.9555 | 1.118 | 1.77 | 0.99861
831 | 20.775 | 68.1586 | 123.79 | 123.8752 | 1.138 | 5.92 | 0.91867
832 | 20.8 | 68.2406 | 126.47 | 126.4844 | 1.032 | 1 | 0.81591
833 | 20.825 | 68.3227 | 128.43 | 128.3871 | 0.87 | -2.98 | 0.67764
834 | 20.85 | 68.4047 | 124.96 | 124.8987 | 0.77 | -4.26 | 0.6165
835 | 20.875 | 68.4867 | 112.03 | 111.9684 | 0.712 | -4.28 | 0.63589
836 | 20.9 | 68.5687 | 85.69 | 85.9043 | 0.72 | 14.89 | 0.83814
837 | 20.925 | 68.6507 | 68.08 | 68.3918 | 0.795 | 21.67 | 1.1624
838 | 20.95 | 68.7328 | 52.9 | 53.3069 | 0.802 | 28.28 | 1.5045
839 | 20.975 | 68.8148 | 39.62 | 40.1148 | 0.805 | 34.39 | 2.0067
840 | 21 | 68.8968 | 29.49 | 29.994 | 0.75 | 35.03 | 2.5005
841 | 21.025 | 68.9788 | 27.91 | 28.424 | 0.668 | 35.72 | 2.3501
842 | 21.05 | 69.0608 | 24.69 | 25.2466 | 0.627 | 38.68 | 2.4835
843 | 21.075 | 69.1429 | 24.55 | 25.109 | 0.501 | 38.85 | 1.9953
844 | 21.1 | 69.2249 | 24.91 | 25.5109 | 0.467 | 41.76 | 1.8306
845 | 21.125 | 69.3069 | 23.84 | 24.4617 | 0.489 | 43.21 | 1.999
846 | 21.15 | 69.3889 | 21.26 | 21.8548 | 0.611 | 41.34 | 2.7957
847 | 21.175 | 69.4709 | 17.65 | 18.2784 | 0.555 | 43.67 | 3.0364
848 | 21.2 | 69.553 | 17.06 | 17.6912 | 0.507 | 43.87 | 2.8658
849 | 21.225 | 69.635 | 16.03 | 16.6625 | 0.458 | 43.96 | 2.7487
850 | 21.25 | 69.717 | 14.85 | 15.5479 | 0.388 | 48.5 | 2.4955
851 | 21.275 | 69.799 | 14.27 | 14.9922 | 0.273 | 50.19 | 1.8209
852 | 21.3 | 69.881 | 13.87 | 14.6153 | 0.164 | 51.8 | 1.1221
853 | 21.325 | 69.9631 | 13.4 | 14.1733 | 0.118 | 53.74 | 0.83255
854 | 21.35 | 70.0451 | 13.07 | 13.8728 | 0.109 | 55.79 | 0.78571
855 | 21.375 | 70.1271 | 11.85 | 12.713 | 0.116 | 59.98 | 0.91245
856 | 21.4 | 70.2091 | 12.21 | 13.1482 | 0.09 | 65.2 | 0.68451
857 | 21.425 | 70.2911 | 11.89 | 13.0874 | 0.085 | 83.22 | 0.64948
858 | 21.45 | 70.3732 | 12.54 | 13.7592 | 0.083 | 84.73 | 0.60323
859 | 21.475 | 70.4552 | 11.41 | 12.6834 | 0.094 | 88.5 | 0.74112
860 | 21.5 | 70.5372 | 12.1 | 13.4468 | 0.072 | 93.6 | 0.53544
861 | 21.525 | 70.6192 | 12.66 | 14.3291 | 0.073 | 116 | 0.50945
862 | 21.55 | 70.7012 | 12.81 | 14.219 | 0.115 | 97.92 | 0.80878
863 | 21.575 | 70.7833 | 11.73 | 13.1699 | 0.117 | 100.07 | 0.88839
864 | 21.6 | 70.8653 | 12.26 | 13.8142 | 0.121 | 108.01 | 0.87591
865 | 21.625 | 70.9473 | 12.82 | 14.1183 | 0.138 | 90.23 | 0.97745
866 | 21.65 | 71.0293 | 12.36 | 13.7822 | 0.145 | 98.84 | 1.0521
867 | 21.675 | 71.1113 | 13.48 | 14.9019 | 0.14 | 98.82 | 0.93948
868 | 21.7 | 71.1934 | 13.66 | 15.0659 | 0.141 | 97.71 | 0.93589
869 | 21.725 | 71.2754 | 12.75 | 14.3263 | 0.135 | 109.55 | 0.94232
870 | 21.75 | 71.3574 | 12.85 | 14.5029 | 0.139 | 114.87 | 0.95843
871 | 21.775 | 71.4394 | 12.87 | 14.5629 | 0.153 | 117.65 | 1.0506
872 | 21.8 | 71.5214 | 13.42 | 14.9894 | 0.164 | 109.07 | 1.0941
873 | 21.825 | 71.6035 | 13.44 | 14.9625 | 0.175 | 105.81 | 1.1696
874 | 21.85 | 71.6855 | 13.04 | 14.6045 | 0.17 | 108.73 | 1.164
875 | 21.875 | 71.7675 | 12.86 | 14.4078 | 0.174 | 107.57 | 1.2077
876 | 21.9 | 71.8495 | 12.91 | 14.3984 | 0.158 | 103.44 | 1.0973
877 | 21.925 | 71.9315 | 12.72 | 14.2103 | 0.14 | 103.57 | 0.9852
878 | 21.95 | 72.0136 | 13.2 | 14.8507 | 0.134 | 114.72 | 0.90231
879 | 21.975 | 72.0956 | 12.56 | 14.1336 | 0.112 | 109.36 | 0.79244
880 | 22 | 72.1776 | 11.79 | 13.3203 | 0.113 | 106.35 | 0.84833
881 | 22.025 | 72.2596 | 11.73 | 13.3419 | 0.12 | 112.02 | 0.89943
882 | 22.05 | 72.3416 | 11.94 | 13.5198 | 0.126 | 109.79 | 0.93197
883 | 22.075 | 72.4237 | 12.77 | 14.4 | 0.125 | 113.28 | 0.86806
884 | 22.1 | 72.5057 | 13.35 | 14.8768 | 0.123 | 106.11 | 0.82679
885 | 22.125 | 72.5877 | 13.09 | 14.7564 | 0.13 | 115.81 | 0.88097
886 | 22.15 | 72.6697 | 12.64 | 14.1585 | 0.127 | 105.53 | 0.89699
887 | 22.175 | 72.7517 | 12.39 | 13.9837 | 0.149 | 110.76 | 1.0655
888 | 22.2 | 72.8338 | 12.09 | 13.7713 | 0.149 | 116.85 | 1.082
889 | 22.225 | 72.9158 | 12.5 | 14.1392 | 0.132 | 113.92 | 0.93358
890 | 22.25 | 72.9978 | 12.49 | 13.9777 | 0.128 | 103.39 | 0.91575
891 | 22.275 | 73.0798 | 11.88 | 13.5106 | 0.15 | 113.32 | 1.1102
892 | 22.3 | 73.1618 | 11.68 | 13.2537 | 0.137 | 109.37 | 1.0337
893 | 22.325 | 73.2439 | 11.61 | 13.1685 | 0.127 | 108.31 | 0.96443
894 | 22.35 | 73.3259 | 11.44 | 12.9513 | 0.12 | 105.03 | 0.92655
895 | 22.375 | 73.4079 | 11.92 | 13.4753 | 0.118 | 108.09 | 0.87568
896 | 22.4 | 73.4899 | 12.18 | 13.7746 | 0.117 | 110.82 | 0.84939
897 | 22.425 | 73.5719 | 12.23 | 13.7673 | 0.127 | 106.84 | 0.92247
898 | 22.45 | 73.654 | 11.79 | 13.401 | 0.126 | 111.96 | 0.94023
899 | 22.475 | 73.736 | 11.85 | 13.4106 | 0.127 | 108.46 | 0.94701
900 | 22.5 | 73.818 | 12.17 | 13.6695 | 0.126 | 104.21 | 0.92176
901 | 22.525 | 73.9 | 12.07 | 13.6116 | 0.121 | 107.14 | 0.88895
902 | 22.55 | 73.982 | 12.41 | 13.9313 | 0.148 | 105.73 | 1.0624
903 | 22.575 | 74.0641 | 12.83 | 14.417 | 0.141 | 110.29 | 0.97801
904 | 22.6 | 74.1461 | 13.62 | 15.2272 | 0.154 | 111.7 | 1.0113
905 | 22.625 | 74.2281 | 13.4 | 15.0583 | 0.151 | 115.25 | 1.0028
906 | 22.65 | 74.3101 | 13.86 | 15.5883 | 0.175 | 120.11 | 1.1226
907 | 22.675 | 74.3921 | 13.74 | 15.3695 | 0.175 | 113.25 | 1.1386
908 | 22.7 | 74.4742 | 13.88 | 15.5431 | 0.17 | 115.58 | 1.0937
909 | 22.725 | 74.5562 | 13.52 | 15.097 | 0.167 | 109.6 | 1.1062
910 | 22.75 | 74.6382 | 12.63 | 14.2509 | 0.165 | 112.65 | 1.1578
911 | 22.775 | 74.7202 | 12.13 | 13.6988 | 0.165 | 109.03 | 1.2045
912 | 22.8 | 74.8022 | 12.82 | 14.3996 | 0.183 | 109.78 | 1.2709
913 | 22.825 | 74.8843 | 13.11 | 14.7017 | 0.159 | 110.62 | 1.0815
914 | 22.85 | 74.9663 | 13.39 | 15.045 | 0.16 | 115.02 | 1.0635
915 | 22.875 | 75.0483 | 13.86 | 15.3805 | 0.161 | 105.67 | 1.0468
916 | 22.9 | 75.1303 | 13.36 | 14.9356 | 0.172 | 109.5 | 1.1516
917 | 22.925 | 75.2123 | 14.02 | 15.9134 | 0.193 | 131.59 | 1.2128
918 | 22.95 | 75.2944 | 14.43 | 16.2499 | 0.195 | 126.48 | 1.2
919 | 22.975 | 75.3764 | 13.86 | 15.5331 | 0.177 | 116.28 | 1.1395
920 | 23 | 75.4584 | 13.16 | 14.7448 | 0.18 | 110.14 | 1.2208
921 | 23.025 | 75.5404 | 14.2 | 15.814 | 0.175 | 112.17 | 1.1066
922 | 23.05 | 75.6224 | 13.68 | 15.2723 | 0.176 | 110.66 | 1.1524
923 | 23.075 | 75.7045 | 13.76 | 15.3819 | 0.183 | 112.72 | 1.1897
924 | 23.1 | 75.7865 | 12.75 | 14.3101 | 0.174 | 108.42 | 1.2159
925 | 23.125 | 75.8685 | 12.1 | 13.6868 | 0.166 | 110.28 | 1.2128
926 | 23.15 | 75.9505 | 12.86 | 14.4615 | 0.181 | 111.3 | 1.2516
927 | 23.175 | 76.0325 | 12.58 | 14.2058 | 0.174 | 112.99 | 1.2249
928 | 23.2 | 76.1146 | 12.58 | 14.2224 | 0.155 | 114.14 | 1.0898
929 | 23.225 | 76.1966 | 12.29 | 13.927 | 0.159 | 113.77 | 1.1417
930 | 23.25 | 76.2786 | 13.24 | 15.0127 | 0.151 | 123.2 | 1.0058
931 | 23.275 | 76.3606 | 12.97 | 14.7194 | 0.151 | 121.58 | 1.0259
932 | 23.3 | 76.4426 | 12.98 | 14.7064 | 0.165 | 119.98 | 1.122
933 | 23.325 | 76.5247 | 13.37 | 15.1751 | 0.182 | 125.45 | 1.1993
934 | 23.35 | 76.6067 | 13.65 | 15.4149 | 0.201 | 122.66 | 1.3039
935 | 23.375 | 76.6887 | 13.51 | 15.2124 | 0.2 | 118.31 | 1.3147
936 | 23.4 | 76.7707 | 13.46 | 15.0495 | 0.21 | 110.47 | 1.3954
937 | 23.425 | 76.8527 | 13.2 | 14.8556 | 0.215 | 115.06 | 1.4473
938 | 23.45 | 76.9348 | 13.39 | 15.0588 | 0.192 | 115.98 | 1.275
939 | 23.475 | 77.0168 | 13.22 | 14.917 | 0.181 | 117.94 | 1.2134
940 | 23.5 | 77.0988 | 12.76 | 14.4143 | 0.174 | 114.97 | 1.2071
941 | 23.525 | 77.1808 | 12.6 | 14.2811 | 0.166 | 116.83 | 1.1624
942 | 23.55 | 77.2628 | 12.98 | 14.6297 | 0.176 | 114.65 | 1.203
943 | 23.575 | 77.3449 | 13.25 | 14.9588 | 0.19 | 118.76 | 1.2702
944 | 23.6 | 77.4269 | 13.29 | 15.0374 | 0.199 | 121.44 | 1.3234
945 | 23.625 | 77.5089 | 13.37 | 15.1633 | 0.204 | 124.63 | 1.3454
946 | 23.65 | 77.5909 | 13.21 | 15.0187 | 0.202 | 125.7 | 1.345
947 | 23.675 | 77.6729 | 13.3 | 15.114 | 0.21 | 126.07 | 1.3894
948 | 23.7 | 77.755 | 12.99 | 14.7938 | 0.211 | 125.36 | 1.4263
949 | 23.725 | 77.837 | 12.84 | 14.5914 | 0.192 | 121.72 | 1.3158
950 | 23.75 | 77.919 | 12.8 | 14.5284 | 0.189 | 120.12 | 1.3009
951 | 23.775 | 78.001 | 12.85 | 14.565 | 0.186 | 119.19 | 1.277
952 | 23.8 | 78.083 | 12.63 | 14.388 | 0.191 | 122.18 | 1.3275
953 | 23.825 | 78.1651 | 13.13 | 14.9029 | 0.185 | 123.21 | 1.2414
954 | 23.85 | 78.2471 | 13.35 | 15.1755 | 0.195 | 126.87 | 1.285
955 | 23.875 | 78.3291 | 13.72 | 15.5799 | 0.206 | 129.26 | 1.3222
956 | 23.9 | 78.4111 | 14.18 | 16.0529 | 0.214 | 130.16 | 1.3331
957 | 23.925 | 78.4931 | 13.88 | 15.7274 | 0.22 | 128.39 | 1.3988
958 | 23.95 | 78.5752 | 13.78 | 15.6254 | 0.215 | 128.25 | 1.376
959 | 23.975 | 78.6572 | 13.57 | 15.442 | 0.224 | 130.1 | 1.4506
960 | 24 | 78.7392 | 13.72 | 15.6175 | 0.22 | 131.87 | 1.4087
961 | 24.025 | 78.8212 | 13.65 | 15.5701 | 0.213 | 133.44 | 1.368
962 | 24.05 | 78.9032 | 13.67 | 15.6009 | 0.211 | 134.19 | 1.3525
963 | 24.075 | 78.9853 | 13.62 | 15.5516 | 0.207 | 134.24 | 1.3311
964 | 24.1 | 79.0673 | 13.56 | 15.4936 | 0.212 | 134.38 | 1.3683
965 | 24.125 | 79.1493 | 13.79 | 15.7082 | 0.228 | 133.31 | 1.4515
966 | 24.15 | 79.2313 | 13.71 | 15.6065 | 0.21 | 131.8 | 1.3456
967 | 24.175 | 79.3133 | 13.58 | 15.4529 | 0.202 | 130.16 | 1.3072
968 | 24.2 | 79.3954 | 13.47 | 15.317 | 0.198 | 128.36 | 1.2927
969 | 24.225 | 79.4774 | 13.66 | 15.4294 | 0.205 | 122.97 | 1.3286
970 | 24.25 | 79.5594 | 13.31 | 15.0108 | 0.188 | 118.2 | 1.2524
971 | 24.275 | 79.6414 | 13.64 | 15.4274 | 0.176 | 124.22 | 1.1408
972 | 24.3 | 79.7234 | 13.55 | 15.3017 | 0.178 | 121.74 | 1.1633
973 | 24.325 | 79.8055 | 13.56 | 15.4078 | 0.161 | 128.42 | 1.0449
974 | 24.35 | 79.8875 | 13.38 | 15.3838 | 0.165 | 139.26 | 1.0726
975 | 24.375 | 79.9695 | 13.56 | 15.6173 | 0.189 | 142.98 | 1.2102
976 | 24.4 | 80.0515 | 13.75 | 15.7318 | 0.198 | 137.73 | 1.2586
977 | 24.425 | 80.1335 | 14.35 | 16.2951 | 0.204 | 135.18 | 1.2519
978 | 24.45 | 80.2156 | 14.29 | 16.2089 | 0.212 | 133.36 | 1.3079
979 | 24.475 | 80.2976 | 14.46 | 16.3467 | 0.205 | 131.12 | 1.2541
980 | 24.5 | 80.3796 | 13.96 | 15.8598 | 0.213 | 132.03 | 1.343
981 | 24.525 | 80.4616 | 13.96 | 15.9044 | 0.233 | 135.13 | 1.465
982 | 24.55 | 80.5436 | 14.05 | 16.0396 | 0.253 | 138.27 | 1.5773
983 | 24.575 | 80.6257 | 14.22 | 16.175 | 0.265 | 135.87 | 1.6383
984 | 24.6 | 80.7077 | 14.73 | 16.7135 | 0.299 | 137.85 | 1.789
985 | 24.625 | 80.7897 | 19.14 | 21.2956 | 0.284 | 149.81 | 1.3336
986 | 24.65 | 80.8717 | 45.23 | 47.3401 | 0.365 | 146.65 | 0.77102
987 | 24.675 | 80.9537 | 67.96 | 68.7525 | 0.534 | 55.08 | 0.7767
988 | 24.7 | 81.0358 | 70.86 | 71.3825 | 0.469 | 36.31 | 0.65702
989 | 24.725 | 81.1178 | 65.17 | 65.7408 | 0.441 | 39.67 | 0.67082
990 | 24.75 | 81.1998 | 70.31 | 70.949 | 0.43 | 44.41 | 0.60607
991 | 24.775 | 81.2818 | 72.45 | 73.0693 | 0.445 | 43.04 | 0.60901
992 | 24.8 | 81.3638 | 74.17 | 74.647 | 0.521 | 33.15 | 0.69795
993 | 24.825 | 81.4459 | 68.31 | 68.802 | 0.764 | 34.19 | 1.1104
994 | 24.85 | 81.5279 | 63.1 | 63.6413 | 0.752 | 37.62 | 1.1816
995 | 24.875 | 81.6099 | 60.11 | 60.5984 | 0.812 | 33.94 | 1.34
996 | 24.9 | 81.6919 | 56.85 | 57.2828 | 0.777 | 30.08 | 1.3564
997 | 24.925 | 81.7739 | 59.18 | 59.4958 | 0.813 | 21.95 | 1.3665
998 | 24.95 | 81.856 | 57.41 | 57.7853 | 1.023 | 26.08 | 1.7703
999 | 24.975 | 81.938 | 49.61 | 50.1317 | 1.286 | 36.26 | 2.5652
1000 | 25 | 82.02 | 40.03 | 40.5368 | 1.215 | 35.22 | 2.9973
1001 | 25.025 | 82.102 | 34.7 | 35.2289 | 1.153 | 36.76 | 3.2729
1002 | 25.05 | 82.184 | 34 | 34.5758 | 1.036 | 40.02 | 2.9963
1003 | 25.075 | 82.2661 | 37.81 | 38.5082 | 0.932 | 48.52 | 2.4203
1004 | 25.1 | 82.3481 | 45.7 | 46.5085 | 0.958 | 56.19 | 2.0598
1005 | 25.125 | 82.4301 | 51.85 | 52.5338 | 1.077 | 47.52 | 2.0501
1006 | 25.15 | 82.5121 | 53.53 | 54.1447 | 1.082 | 42.72 | 1.9983
1007 | 25.175 | 82.5941 | 58.99 | 59.6302 | 0.987 | 44.49 | 1.6552
1008 | 25.2 | 82.6762 | 71.52 | 72.1672 | 0.9 | 44.98 | 1.2471
1009 | 25.225 | 82.7582 | 97.18 | 97.6802 | 0.905 | 34.76 | 0.92649
1010 | 25.25 | 82.8402 | 111.27 | 111.6063 | 0.967 | 23.37 | 0.86644
1011 | 25.275 | 82.9222 | 118.56 | 118.9073 | 0.997 | 24.14 | 0.83847
1012 | 25.3 | 83.0042 | 120.98 | 121.4809 | 0.962 | 34.81 | 0.79189
1013 | 25.325 | 83.0863 | 122.28 | 122.8429 | 0.907 | 39.12 | 0.73834
1014 | 25.35 | 83.1683 | 122.01 | 122.5667 | 0.88 | 38.69 | 0.71798
1015 | 25.375 | 83.2503 | 117.12 | 117.5639 | 0.869 | 30.85 | 0.73917
1016 | 25.4 | 83.3323 | 109.15 | 109.5789 | 0.844 | 29.81 | 0.77022
1017 | 25.425 | 83.4143 | 101.09 | 101.5336 | 0.946 | 30.83 | 0.93171
1018 | 25.45 | 83.4964 | 95.24 | 95.6745 | 0.997 | 30.2 | 1.0421
1019 | 25.475 | 83.5784 | 91.24 | 91.7069 | 1.055 | 32.45 | 1.1504
1020 | 25.5 | 83.6604 | 93.04 | 93.5606 | 1.244 | 36.18 | 1.3296
1021 | 25.525 | 83.7424 | 96.59 | 97.1428 | 1.202 | 38.42 | 1.2374
1022 | 25.55 | 83.8244 | 100.01 | 100.5038 | 1.067 | 34.32 | 1.0617
1023 | 25.575 | 83.9065 | 99.23 | 99.6863 | 0.947 | 31.71 | 0.94998
1024 | 25.6 | 83.9885 | 99.85 | 100.3483 | 0.875 | 34.63 | 0.87196
1025 | 25.625 | 84.0705 | 98.77 | 99.2479 | 0.834 | 33.21 | 0.84032
1026 | 25.65 | 84.1525 | 97.13 | 97.6402 | 0.864 | 35.46 | 0.88488
1027 | 25.675 | 84.2345 | 95.22 | 95.7665 | 0.728 | 37.98 | 0.76018
1028 | 25.7 | 84.3166 | 95.05 | 95.5742 | 0.559 | 36.43 | 0.58489
1029 | 25.725 | 84.3986 | 92.94 | 93.3705 | 0.486 | 29.92 | 0.52051
1030 | 25.75 | 84.4806 | 88.56 | 88.9669 | 0.592 | 28.28 | 0.66542
1031 | 25.775 | 84.5626 | 83.42 | 83.8525 | 0.653 | 30.06 | 0.77875
1032 | 25.8 | 84.6446 | 78.14 | 78.6953 | 0.809 | 38.59 | 1.028
1033 | 25.825 | 84.7267 | 82.84 | 83.1902 | 0.923 | 24.34 | 1.1095
1034 | 25.85 | 84.8087 | 80.4 | 80.6921 | 0.996 | 20.3 | 1.2343
1035 | 25.875 | 84.8907 | 75.99 | 76.2612 | 0.972 | 18.85 | 1.2746
1036 | 25.9 | 84.9727 | 75.69 | 75.9834 | 0.918 | 20.39 | 1.2082
1037 | 25.925 | 85.0547 | 77.63 | 77.8825 | 0.834 | 17.55 | 1.0708
1038 | 25.95 | 85.1368 | 82.39 | 82.642 | 0.805 | 17.51 | 0.97408
1039 | 25.975 | 85.2188 | 82.97 | 83.2084 | 0.905 | 16.57 | 1.0876
1040 | 26 | 85.3008 | 81.63 | 81.8758 | 1.004 | 17.08 | 1.2262
1041 | 26.025 | 85.3828 | 81.15 | 81.4028 | 0.946 | 17.57 | 1.1621
1042 | 26.05 | 85.4648 | 83.53 | 83.8001 | 0.843 | 18.77 | 1.006
1043 | 26.075 | 85.5469 | 87.13 | 87.3973 | 0.801 | 18.58 | 0.9165
1044 | 26.1 | 85.6289 | 91.45 | 91.6802 | 0.63 | 16 | 0.68717
1045 | 26.125 | 85.7109 | 94.61 | 94.7994 | 0.546 | 13.16 | 0.57595
1046 | 26.15 | 85.7929 | 93.92 | 94.0917 | 0.503 | 11.93 | 0.53459
1047 | 26.175 | 85.8749 | 92.74 | 92.9117 | 0.491 | 11.93 | 0.52846
1048 | 26.2 | 85.957 | 84.62 | 84.8058 | 0.451 | 12.91 | 0.5318
1049 | 26.225 | 86.039 | 74.4 | 74.6027 | 0.481 | 14.09 | 0.64475
1050 | 26.25 | 86.121 | 59.78 | 59.9812 | 0.721 | 13.98 | 1.202
1051 | 26.275 | 86.203 | 44.05 | 44.2568 | 0.828 | 14.37 | 1.8709
1052 | 26.3 | 86.285 | 33.12 | 33.3328 | 0.76 | 14.79 | 2.28
1053 | 26.325 | 86.3671 | 26.49 | 26.7182 | 0.708 | 15.86 | 2.6499
1054 | 26.35 | 86.4491 | 20.23 | 20.4946 | 0.648 | 18.39 | 3.1618
1055 | 26.375 | 86.5311 | 17.99 | 18.2725 | 0.592 | 19.63 | 3.2398
1056 | 26.4 | 86.6131 | 15.98 | 16.284 | 0.267 | 21.13 | 1.6396
1057 | 26.425 | 86.6951 | 15.91 | 16.229 | 0.173 | 22.17 | 1.066
1058 | 26.45 | 86.7772 | 15.93 | 16.2624 | 0.162 | 23.1 | 0.99616
1059 | 26.475 | 86.8592 | 15.4 | 15.7455 | 0.114 | 24.01 | 0.72402
1060 | 26.5 | 86.9412 | 15.09 | 15.4535 | 0.116 | 25.26 | 0.75064
1061 | 26.525 | 87.0232 | 14.9 | 15.2773 | 0.114 | 26.22 | 0.74621
1062 | 26.55 | 87.1052 | 14.86 | 15.2494 | 0.112 | 27.06 | 0.73446
1063 | 26.575 | 87.1873 | 14.85 | 15.2506 | 0.115 | 27.84 | 0.75407
1064 | 26.6 | 87.2693 | 14.8 | 15.2101 | 0.11 | 28.5 | 0.7232
1065 | 26.625 | 87.3513 | 14.72 | 15.141 | 0.095 | 29.26 | 0.62743
1066 | 26.65 | 87.4333 | 14.63 | 15.0597 | 0.085 | 29.86 | 0.56442
1067 | 26.675 | 87.5153 | 14.55 | 14.9896 | 0.084 | 30.55 | 0.56039
1068 | 26.7 | 87.5974 | 14.51 | 14.9584 | 0.063 | 31.16 | 0.42117
1069 | 26.725 | 87.6794 | 14.32 | 14.7781 | 0.077 | 31.84 | 0.52104
1070 | 26.75 | 87.7614 | 14.28 | 14.7449 | 0.07 | 32.31 | 0.47474
1071 | 26.775 | 87.8434 | 14.86 | 15.3406 | 0.068 | 33.4 | 0.44327
1072 | 26.8 | 87.9254 | 15.29 | 15.9332 | 0.074 | 44.7 | 0.46444
1073 | 26.825 | 88.0075 | 14.88 | 15.5416 | 0.064 | 45.98 | 0.4118
1074 | 26.85 | 88.0895 | 14.57 | 15.2656 | 0.069 | 48.34 | 0.452
1075 | 26.875 | 88.1715 | 14.5 | 15.2328 | 0.07 | 50.93 | 0.45953
1076 | 26.9 | 88.2535 | 14.48 | 15.235 | 0.084 | 52.47 | 0.55136
1077 | 26.925 | 88.3355 | 14.18 | 14.9687 | 0.098 | 54.81 | 0.6547
1078 | 26.95 | 88.4176 | 14.47 | 15.2758 | 0.093 | 56 | 0.60881
1079 | 26.975 | 88.4996 | 14.71 | 15.5328 | 0.092 | 57.18 | 0.5923
1080 | 27 | 88.5816 | 15.29 | 16.1361 | 0.067 | 58.8 | 0.41522
1081 | 27.025 | 88.6636 | 15.52 | 16.3953 | 0.059 | 60.83 | 0.35986
1082 | 27.05 | 88.7456 | 15.3 | 16.2088 | 0.062 | 63.16 | 0.38251
1083 | 27.075 | 88.8277 | 14.68 | 15.6333 | 0.064 | 66.25 | 0.40938
1084 | 27.1 | 88.9097 | 14.66 | 15.6573 | 0.069 | 69.31 | 0.44069
1085 | 27.125 | 88.9917 | 14.36 | 15.4029 | 0.082 | 72.48 | 0.53237
1086 | 27.15 | 89.0737 | 14 | 15.1111 | 0.086 | 77.22 | 0.56912
1087 | 27.175 | 89.1557 | 13.9 | 15.0546 | 0.103 | 80.24 | 0.68418
1088 | 27.2 | 89.2378 | 13.88 | 15.0651 | 0.101 | 82.36 | 0.67042
1089 | 27.225 | 89.3198 | 13.91 | 15.126 | 0.102 | 84.51 | 0.67434
1090 | 27.25 | 89.4018 | 13.62 | 14.8773 | 0.106 | 87.38 | 0.71249
1091 | 27.275 | 89.4838 | 13.58 | 14.8737 | 0.107 | 89.91 | 0.71939
1092 | 27.3 | 89.5658 | 13.39 | 14.7329 | 0.104 | 93.33 | 0.7059
1093 | 27.325 | 89.6479 | 13.67 | 15.0538 | 0.087 | 96.17 | 0.57793
1094 | 27.35 | 89.7299 | 13.72 | 15.1248 | 0.088 | 97.63 | 0.58183
1095 | 27.375 | 89.8119 | 13.49 | 14.921 | 0.089 | 99.45 | 0.59648
1096 | 27.4 | 89.8939 | 13.81 | 15.2731 | 0.097 | 101.68 | 0.6351
1097 | 27.425 | 89.9759 | 13.65 | 15.1583 | 0.102 | 104.82 | 0.6729
1098 | 27.45 | 90.058 | 13.74 | 15.3152 | 0.116 | 109.47 | 0.75742
1099 | 27.475 | 90.14 | 13.91 | 15.5227 | 0.133 | 112.08 | 0.85681
1100 | 27.5 | 90.222 | 14.01 | 15.6401 | 0.154 | 113.29 | 0.98465
1101 | 27.525 | 90.304 | 14.06 | 15.7108 | 0.157 | 114.73 | 0.99931
1102 | 27.55 | 90.386 | 13.94 | 15.6011 | 0.166 | 115.44 | 1.064
1103 | 27.575 | 90.4681 | 13.9 | 15.573 | 0.17 | 116.27 | 1.0916
1104 | 27.6 | 90.5501 | 13.95 | 15.6459 | 0.172 | 117.86 | 1.0993
1105 | 27.625 | 90.6321 | 13.75 | 15.461 | 0.168 | 118.91 | 1.0866
1106 | 27.65 | 90.7141 | 13.77 | 15.487 | 0.168 | 119.33 | 1.0848
1107 | 27.675 | 90.7961 | 13.74 | 15.4615 | 0.167 | 119.64 | 1.0801
1108 | 27.7 | 90.8782 | 13.65 | 15.376 | 0.146 | 119.95 | 0.94953
1109 | 27.725 | 90.9602 | 13.48 | 15.2346 | 0.157 | 121.94 | 1.0305
1110 | 27.75 | 91.0422 | 13.29 | 15.0442 | 0.157 | 121.91 | 1.0436
1111 | 27.775 | 91.1242 | 13.35 | 15.1101 | 0.152 | 122.32 | 1.006
1112 | 27.8 | 91.2062 | 12.84 | 14.6736 | 0.154 | 127.43 | 1.0495
1113 | 27.825 | 91.2883 | 13.43 | 15.304 | 0.16 | 130.24 | 1.0455
1114 | 27.85 | 91.3703 | 13.32 | 15.2051 | 0.16 | 131.01 | 1.0523
1115 | 27.875 | 91.4523 | 13.54 | 15.4227 | 0.162 | 130.84 | 1.0504
1116 | 27.9 | 91.5343 | 13.56 | 15.4098 | 0.162 | 128.56 | 1.0513
1117 | 27.925 | 91.6163 | 13.53 | 15.379 | 0.169 | 128.5 | 1.0989
1118 | 27.95 | 91.6984 | 13.66 | 15.5268 | 0.177 | 129.74 | 1.14
1119 | 27.975 | 91.7804 | 13.75 | 15.6257 | 0.175 | 130.36 | 1.1199
1120 | 28 | 91.8624 | 13.82 | 15.687 | 0.178 | 129.75 | 1.1347
1121 | 28.025 | 91.9444 | 13.87 | 15.7404 | 0.177 | 129.99 | 1.1245
1122 | 28.05 | 92.0264 | 13.82 | 15.6691 | 0.18 | 128.51 | 1.1488
1123 | 28.075 | 92.1085 | 13.48 | 15.3316 | 0.18 | 128.68 | 1.174
1124 | 28.1 | 92.1905 | 13.38 | 15.2464 | 0.178 | 129.71 | 1.1675
1125 | 28.125 | 92.2725 | 13.65 | 15.5174 | 0.181 | 129.78 | 1.1664
1126 | 28.15 | 92.3545 | 13.47 | 15.3469 | 0.182 | 130.44 | 1.1859
1127 | 28.175 | 92.4365 | 13.64 | 15.533 | 0.178 | 131.56 | 1.1459
1128 | 28.2 | 92.5186 | 13.67 | 15.5644 | 0.18 | 131.66 | 1.1565
1129 | 28.225 | 92.6006 | 13.5 | 15.3694 | 0.185 | 129.92 | 1.2037
1130 | 28.25 | 92.6826 | 13.58 | 15.4465 | 0.193 | 129.72 | 1.2495
1131 | 28.275 | 92.7646 | 13.79 | 15.6534 | 0.198 | 129.5 | 1.2649
1132 | 28.3 | 92.8466 | 13.66 | 15.5245 | 0.196 | 129.58 | 1.2625
1133 | 28.325 | 92.9287 | 13.68 | 15.5293 | 0.199 | 128.52 | 1.2815
1134 | 28.35 | 93.0107 | 13.39 | 15.2452 | 0.201 | 128.93 | 1.3185
1135 | 28.375 | 93.0927 | 13.58 | 15.4457 | 0.201 | 129.66 | 1.3013
1136 | 28.4 | 93.1747 | 13.55 | 15.4233 | 0.204 | 130.19 | 1.3227
1137 | 28.425 | 93.2567 | 13.73 | 15.6108 | 0.203 | 130.71 | 1.3004
1138 | 28.45 | 93.3388 | 13.7 | 15.5788 | 0.203 | 130.57 | 1.3031
1139 | 28.475 | 93.4208 | 13.76 | 15.6264 | 0.208 | 129.71 | 1.3311
1140 | 28.5 | 93.5028 | 13.7 | 15.5624 | 0.212 | 129.43 | 1.3623
1141 | 28.525 | 93.5848 | 13.68 | 15.5437 | 0.213 | 129.52 | 1.3703
1142 | 28.55 | 93.6668 | 13.57 | 15.4329 | 0.207 | 129.47 | 1.3413
1143 | 28.575 | 93.7489 | 13.68 | 15.5572 | 0.207 | 130.46 | 1.3306
1144 | 28.6 | 93.8309 | 13.86 | 15.8106 | 0.205 | 135.56 | 1.2966
1145 | 28.625 | 93.9129 | 13.76 | 15.6919 | 0.209 | 134.26 | 1.3319
1146 | 28.65 | 93.9949 | 13.64 | 15.5254 | 0.209 | 131.03 | 1.3462
1147 | 28.675 | 94.0769 | 13.64 | 15.5132 | 0.21 | 130.18 | 1.3537
1148 | 28.7 | 94.159 | 13.52 | 15.3855 | 0.212 | 129.65 | 1.3779
1149 | 28.725 | 94.241 | 13.58 | 15.4378 | 0.177 | 129.11 | 1.1465
1150 | 28.75 | 94.323 | 13.6 | 15.4553 | 0.182 | 128.94 | 1.1776
1151 | 28.775 | 94.405 | 13.43 | 15.2937 | 0.179 | 129.52 | 1.1704
1152 | 28.8 | 94.487 | 13.37 | 15.236 | 0.181 | 129.68 | 1.188
1153 | 28.825 | 94.5691 | 13.15 | 15.0295 | 0.179 | 130.62 | 1.191
1154 | 28.85 | 94.6511 | 12.93 | 14.7998 | 0.179 | 129.95 | 1.2095
1155 | 28.875 | 94.7331 | 12.99 | 14.8446 | 0.179 | 128.89 | 1.2058
1156 | 28.9 | 94.8151 | 13.18 | 15.0355 | 0.177 | 128.95 | 1.1772
1157 | 28.925 | 94.8971 | 13.25 | 15.1465 | 0.169 | 131.8 | 1.1158
1158 | 28.95 | 94.9792 | 13.21 | 15.1128 | 0.16 | 132.24 | 1.0587
1159 | 28.975 | 95.0612 | 13.27 | 15.1643 | 0.164 | 131.65 | 1.0815
1160 | 29 | 95.1432 | 13.32 | 15.2815 | 0.176 | 136.32 | 1.1517
1161 | 29.025 | 95.2252 | 13.47 | 15.4102 | 0.188 | 134.84 | 1.22
1162 | 29.05 | 95.3072 | 13.49 | 15.4088 | 0.196 | 133.35 | 1.272
1163 | 29.075 | 95.3893 | 13.22 | 15.1235 | 0.198 | 132.29 | 1.3092
1164 | 29.1 | 95.4713 | 13.46 | 15.3884 | 0.207 | 134.02 | 1.3452
1165 | 29.125 | 95.5533 | 13.46 | 15.371 | 0.21 | 132.81 | 1.3662
1166 | 29.15 | 95.6353 | 13.26 | 15.147 | 0.206 | 131.14 | 1.36
1167 | 29.175 | 95.7173 | 13.11 | 14.9668 | 0.209 | 129.04 | 1.3964
1168 | 29.2 | 95.7994 | 13.11 | 14.9491 | 0.206 | 127.81 | 1.378
1169 | 29.225 | 95.8814 | 13.08 | 14.916 | 0.208 | 127.6 | 1.3945
1170 | 29.25 | 95.9634 | 13.06 | 14.8901 | 0.206 | 127.19 | 1.3835
1171 | 29.275 | 96.0454 | 13.03 | 14.8778 | 0.201 | 128.42 | 1.351
1172 | 29.3 | 96.1274 | 13.18 | 15.1005 | 0.2 | 133.47 | 1.3245
1173 | 29.325 | 96.2095 | 13.2 | 15.092 | 0.203 | 131.49 | 1.3451
1174 | 29.35 | 96.2915 | 13.2 | 15.0782 | 0.205 | 130.53 | 1.3596
1175 | 29.375 | 96.3735 | 13.32 | 15.1904 | 0.205 | 129.99 | 1.3495
1176 | 29.4 | 96.4555 | 13.35 | 15.2109 | 0.205 | 129.33 | 1.3477
1177 | 29.425 | 96.5375 | 13.36 | 15.1939 | 0.206 | 127.45 | 1.3558
1178 | 29.45 | 96.6196 | 13.19 | 15.0387 | 0.204 | 128.48 | 1.3565
1179 | 29.475 | 96.7016 | 13.18 | 15.0429 | 0.204 | 129.47 | 1.3561
1180 | 29.5 | 96.7836 | 12.92 | 14.7769 | 0.195 | 129.05 | 1.3196
1181 | 29.525 | 96.8656 | 12.92 | 14.7854 | 0.193 | 129.64 | 1.3053
1182 | 29.55 | 96.9476 | 12.93 | 14.7901 | 0.196 | 129.27 | 1.3252
1183 | 29.575 | 97.0297 | 13.11 | 14.9777 | 0.196 | 129.8 | 1.3086
1184 | 29.6 | 97.1117 | 13.15 | 15.021 | 0.197 | 130.03 | 1.3115
1185 | 29.625 | 97.1937 | 13.14 | 15.006 | 0.196 | 129.68 | 1.3061
1186 | 29.65 | 97.2757 | 13.16 | 15.0809 | 0.198 | 133.5 | 1.3129
1187 | 29.675 | 97.3577 | 13.29 | 15.2676 | 0.197 | 137.44 | 1.2903
1188 | 29.7 | 97.4398 | 13.32 | 15.2688 | 0.203 | 135.44 | 1.3295
1189 | 29.725 | 97.5218 | 13.43 | 15.3348 | 0.179 | 132.38 | 1.1673
1190 | 29.75 | 97.6038 | 13.24 | 15.1451 | 0.192 | 132.4 | 1.2677
1191 | 29.775 | 97.6858 | 13.22 | 15.1097 | 0.198 | 131.33 | 1.3104
1192 | 29.8 | 97.7678 | 13.42 | 15.2894 | 0.198 | 129.92 | 1.295
1193 | 29.825 | 97.8499 | 13.11 | 15.0183 | 0.212 | 132.62 | 1.4116
1194 | 29.85 | 97.9319 | 13.6 | 15.489 | 0.211 | 131.28 | 1.3623
1195 | 29.875 | 98.0139 | 13.38 | 15.2513 | 0.207 | 130.05 | 1.3573
1196 | 29.9 | 98.0959 | 13.46 | 15.328 | 0.204 | 129.82 | 1.3309
1197 | 29.925 | 98.1779 | 13.41 | 15.4714 | 0.202 | 143.26 | 1.3056
1198 | 29.95 | 98.26 | 13.43 | 15.4145 | 0.2 | 137.92 | 1.2975
1199 | 29.975 | 98.342 | 13.58 | 15.5379 | 0.2 | 136.07 | 1.2872
1200 | 30 | 98.424 | 13.5 | 15.4245 | 0.198 | 133.75 | 1.2837
1201 | 30.025 | 98.506 | 13.49 | 15.4088 | 0.2 | 133.35 | 1.298
1202 | 30.05 | 98.588 | 13.41 | 15.308 | 0.199 | 131.91 | 1.3
1203 | 30.075 | 98.6701 | 13.11 | 14.9938 | 0.197 | 130.92 | 1.3139
1204 | 30.1 | 98.7521 | 13.26 | 15.135 | 0.198 | 130.31 | 1.3082
1205 | 30.125 | 98.8341 | 13.28 | 15.1431 | 0.197 | 129.48 | 1.3009
1206 | 30.15 | 98.9161 | 13.27 | 15.1335 | 0.197 | 129.51 | 1.3017
1207 | 30.175 | 98.9981 | 13.26 | 15.1172 | 0.2 | 129.07 | 1.323
1208 | 30.2 | 99.0802 | 13.46 | 15.3097 | 0.197 | 128.55 | 1.2868
1209 | 30.225 | 99.1622 | 13.39 | 15.2352 | 0.196 | 128.24 | 1.2865
1210 | 30.25 | 99.2442 | 13.32 | 15.171 | 0.196 | 128.64 | 1.2919
1211 | 30.275 | 99.3262 | 13.41 | 15.2511 | 0.193 | 127.95 | 1.2655
1212 | 30.3 | 99.4082 | 13.35 | 15.196 | 0.189 | 128.29 | 1.2438
1213 | 30.325 | 99.4903 | 13.59 | 15.4377 | 0.183 | 128.41 | 1.1854
1214 | 30.35 | 99.5723 | 13.57 | 15.4049 | 0.187 | 127.52 | 1.2139
1215 | 30.375 | 99.6543 | 13.45 | 15.2902 | 0.191 | 127.89 | 1.2492
1216 | 30.4 | 99.7363 | 13.47 | 15.3108 | 0.193 | 127.93 | 1.2605
1217 | 30.425 | 99.8183 | 13.37 | 15.2158 | 0.189 | 128.28 | 1.2421
1218 | 30.45 | 99.9004 | 13.25 | 15.0919 | 0.185 | 128.01 | 1.2258
1219 | 30.475 | 99.9824 | 13.39 | 15.2406 | 0.185 | 128.61 | 1.2139
1220 | 30.5 | 100.0644 | 13.28 | 15.1388 | 0.188 | 129.18 | 1.2418
1221 | 30.525 | 100.1464 | 13.21 | 15.0787 | 0.186 | 129.87 | 1.2335
1222 | 30.55 | 100.2284 | 13.45 | 15.3152 | 0.194 | 129.63 | 1.2667
1223 | 30.575 | 100.3105 | 13.35 | 15.3252 | 0.198 | 137.27 | 1.292
1224 | 30.6 | 100.3925 | 13.45 | 15.3699 | 0.194 | 133.43 | 1.2622
1225 | 30.625 | 100.4745 | 13.6 | 15.4769 | 0.192 | 130.44 | 1.2406
1226 | 30.65 | 100.5565 | 13.58 | 15.4324 | 0.192 | 128.74 | 1.2441
1227 | 30.675 | 100.6385 | 13.57 | 15.4157 | 0.189 | 128.27 | 1.226
1228 | 30.7 | 100.7206 | 13.52 | 15.3507 | 0.191 | 127.23 | 1.2442
1229 | 30.725 | 100.8026 | 13.77 | 15.5872 | 0.158 | 126.29 | 1.0137
1230 | 30.75 | 100.8846 | 13.81 | 15.6135 | 0.167 | 125.34 | 1.0696
1231 | 30.775 | 100.9666 | 13.57 | 15.4001 | 0.168 | 127.19 | 1.0909
1232 | 30.8 | 101.0486 | 13.5 | 15.3343 | 0.173 | 127.48 | 1.1282
1233 | 30.825 | 101.1307 | 13.48 | 15.3785 | 0.177 | 131.94 | 1.151
1234 | 30.85 | 101.2127 | 13.67 | 15.5557 | 0.179 | 131.05 | 1.1507
1235 | 30.875 | 101.2947 | 13.33 | 15.2227 | 0.184 | 131.54 | 1.2087
1236 | 30.9 | 101.3767 | 13.42 | 15.3203 | 0.186 | 132.07 | 1.2141
1237 | 30.925 | 101.4587 | 13.29 | 15.2019 | 0.181 | 132.87 | 1.1906
1238 | 30.95 | 101.5408 | 13.54 | 15.4496 | 0.183 | 132.71 | 1.1845
1239 | 30.975 | 101.6228 | 13.48 | 15.3886 | 0.188 | 132.64 | 1.2217
1240 | 31 | 101.7048 | 13.5 | 15.411 | 0.187 | 132.81 | 1.2134
1241 | 31.025 | 101.7868 | 13.54 | 15.446 | 0.184 | 132.46 | 1.1912
1242 | 31.05 | 101.8688 | 13.46 | 15.3786 | 0.182 | 133.34 | 1.1835
1243 | 31.075 | 101.9509 | 13.78 | 15.6953 | 0.181 | 133.11 | 1.1532
1244 | 31.1 | 102.0329 | 13.55 | 15.4704 | 0.177 | 133.46 | 1.1441
1245 | 31.125 | 102.1149 | 13.73 | 15.6403 | 0.175 | 132.76 | 1.1189
1246 | 31.15 | 102.1969 | 13.5 | 15.427 | 0.17 | 133.92 | 1.102
1247 | 31.175 | 102.2789 | 13.52 | 15.4543 | 0.171 | 134.43 | 1.1065
1248 | 31.2 | 102.361 | 13.3 | 15.2389 | 0.17 | 134.75 | 1.1156
1249 | 31.225 | 102.443 | 13.47 | 15.408 | 0.176 | 134.69 | 1.1423
1250 | 31.25 | 102.525 | 13.6 | 15.5345 | 0.184 | 134.44 | 1.1845
1251 | 31.275 | 102.607 | 13.64 | 15.5667 | 0.178 | 133.9 | 1.1435
1252 | 31.3 | 102.689 | 13.64 | 15.5616 | 0.179 | 133.55 | 1.1503
1253 | 31.325 | 102.7711 | 13.61 | 15.535 | 0.182 | 133.78 | 1.1716
1254 | 31.35 | 102.8531 | 13.63 | 15.5587 | 0.183 | 134.04 | 1.1762
1255 | 31.375 | 102.9351 | 13.77 | 15.6891 | 0.183 | 133.37 | 1.1664
1256 | 31.4 | 103.0171 | 14.01 | 15.9132 | 0.185 | 132.27 | 1.1626
1257 | 31.425 | 103.0991 | 13.89 | 15.7777 | 0.185 | 131.19 | 1.1725
1258 | 31.45 | 103.1812 | 13.83 | 15.7001 | 0.183 | 129.97 | 1.1656
1259 | 31.475 | 103.2632 | 13.78 | 15.6537 | 0.19 | 130.22 | 1.2138
1260 | 31.5 | 103.3452 | 13.84 | 15.8461 | 0.196 | 139.42 | 1.2369
1261 | 31.525 | 103.4272 | 13.86 | 15.8232 | 0.188 | 136.44 | 1.1881
1262 | 31.55 | 103.5092 | 14.1 | 16.0501 | 0.189 | 135.53 | 1.1776
1263 | 31.575 | 103.5913 | 14.1 | 16.0513 | 0.19 | 135.61 | 1.1837
1264 | 31.6 | 103.6733 | 14.08 | 16.0221 | 0.188 | 134.97 | 1.1734
1265 | 31.625 | 103.7553 | 14.29 | 16.1997 | 0.188 | 132.72 | 1.1605
1266 | 31.65 | 103.8373 | 14.09 | 16.0142 | 0.186 | 133.73 | 1.1615
1267 | 31.675 | 103.9193 | 14.03 | 15.978 | 0.188 | 135.38 | 1.1766
1268 | 31.7 | 104.0014 | 14.07 | 16.0246 | 0.189 | 135.84 | 1.1794
1269 | 31.725 | 104.0834 | 14.18 | 16.1304 | 0.168 | 135.55 | 1.0415
1270 | 31.75 | 104.1654 | 13.96 | 15.9133 | 0.184 | 135.75 | 1.1563
1271 | 31.775 | 104.2474 | 13.88 | 15.8404 | 0.183 | 136.24 | 1.1553
1272 | 31.8 | 104.3294 | 14.17 | 16.1187 | 0.184 | 135.43 | 1.1415
1273 | 31.825 | 104.4115 | 14.14 | 16.1245 | 0.183 | 137.92 | 1.1349
1274 | 31.85 | 104.4935 | 14.01 | 15.9714 | 0.182 | 136.31 | 1.1395
1275 | 31.875 | 104.5755 | 13.94 | 15.9039 | 0.179 | 136.49 | 1.1255
1276 | 31.9 | 104.6575 | 14.19 | 16.166 | 0.181 | 137.33 | 1.1196
1277 | 31.925 | 104.7395 | 14.24 | 16.2268 | 0.179 | 138.08 | 1.1031
1278 | 31.95 | 104.8216 | 14.43 | 16.4217 | 0.176 | 138.42 | 1.0718
1279 | 31.975 | 104.9036 | 14.44 | 16.4314 | 0.177 | 138.4 | 1.0772
1280 | 32 | 104.9856 | 14.5 | 16.4934 | 0.182 | 138.54 | 1.1035
1281 | 32.025 | 105.0676 | 14.43 | 16.4201 | 0.186 | 138.31 | 1.1328
1282 | 32.05 | 105.1496 | 14.3 | 16.2978 | 0.187 | 138.84 | 1.1474
1283 | 32.075 | 105.2317 | 14.36 | 16.3569 | 0.191 | 138.78 | 1.1677
1284 | 32.1 | 105.3137 | 14.17 | 16.1646 | 0.183 | 138.62 | 1.1321
1285 | 32.125 | 105.3957 | 14.13 | 16.1139 | 0.181 | 137.88 | 1.1233
1286 | 32.15 | 105.4777 | 14.27 | 16.2509 | 0.186 | 137.67 | 1.1446
1287 | 32.175 | 105.5597 | 14.28 | 16.248 | 0.187 | 136.77 | 1.1509
1288 | 32.2 | 105.6418 | 14.43 | 16.3888 | 0.193 | 136.13 | 1.1776
1289 | 32.225 | 105.7238 | 14.47 | 16.4122 | 0.195 | 134.98 | 1.1881
1290 | 32.25 | 105.8058 | 14.52 | 16.4519 | 0.196 | 134.26 | 1.1914
1291 | 32.275 | 105.8878 | 14.4 | 16.3211 | 0.193 | 133.51 | 1.1825
1292 | 32.3 | 105.9698 | 14.35 | 16.2649 | 0.195 | 133.08 | 1.1989
1293 | 32.325 | 106.0519 | 14.17 | 16.0755 | 0.2 | 132.43 | 1.2441
1294 | 32.35 | 106.1339 | 13.99 | 15.8909 | 0.198 | 132.11 | 1.246
1295 | 32.375 | 106.2159 | 13.98 | 15.8852 | 0.189 | 132.41 | 1.1898
1296 | 32.4 | 106.2979 | 14 | 15.9129 | 0.189 | 132.94 | 1.1877
1297 | 32.425 | 106.3799 | 14.04 | 15.9734 | 0.187 | 134.37 | 1.1707
1298 | 32.45 | 106.462 | 13.81 | 15.7479 | 0.187 | 134.68 | 1.1875
1299 | 32.475 | 106.544 | 14.11 | 16.0525 | 0.182 | 135 | 1.1338
1300 | 32.5 | 106.626 | 14.01 | 15.9706 | 0.18 | 136.26 | 1.1271
1301 | 32.525 | 106.708 | 14 | 16.0391 | 0.186 | 141.71 | 1.1597
1302 | 32.55 | 106.79 | 13.86 | 15.8795 | 0.191 | 140.35 | 1.2028
1303 | 32.575 | 106.8721 | 14.11 | 16.1329 | 0.186 | 140.59 | 1.1529
1304 | 32.6 | 106.9541 | 14.01 | 16.0211 | 0.186 | 139.77 | 1.161
1305 | 32.625 | 107.0361 | 14.16 | 16.1661 | 0.185 | 139.42 | 1.1444
1306 | 32.65 | 107.1181 | 14.11 | 16.1108 | 0.193 | 139.05 | 1.198
1307 | 32.675 | 107.2001 | 14.14 | 16.1847 | 0.196 | 142.1 | 1.211
1308 | 32.7 | 107.2822 | 14.19 | 16.2348 | 0.168 | 142.11 | 1.0348
1309 | 32.725 | 107.3642 | 14.48 | 16.5153 | 0.172 | 141.45 | 1.0415
1310 | 32.75 | 107.4462 | 14.25 | 16.3177 | 0.179 | 143.7 | 1.097
1311 | 32.775 | 107.5282 | 14.05 | 16.1046 | 0.187 | 142.79 | 1.1612
1312 | 32.8 | 107.6102 | 14.82 | 16.8755 | 0.194 | 142.85 | 1.1496
1313 | 32.825 | 107.6923 | 14.58 | 16.6188 | 0.201 | 141.69 | 1.2095
1314 | 32.85 | 107.7743 | 14.58 | 16.6018 | 0.203 | 140.51 | 1.2228
1315 | 32.875 | 107.8563 | 14.78 | 16.7821 | 0.203 | 139.14 | 1.2096
1316 | 32.9 | 107.9383 | 14.73 | 16.7266 | 0.204 | 138.76 | 1.2196
1317 | 32.925 | 108.0203 | 14.82 | 16.8037 | 0.203 | 137.86 | 1.2081
1318 | 32.95 | 108.1024 | 14.76 | 16.7411 | 0.205 | 137.68 | 1.2245
1319 | 32.975 | 108.1844 | 14.85 | 16.8308 | 0.22 | 137.66 | 1.3071
1320 | 33 | 108.2664 | 14.83 | 16.808 | 0.227 | 137.47 | 1.3505
1321 | 33.025 | 108.3484 | 14.62 | 16.6028 | 0.226 | 137.8 | 1.3612
1322 | 33.05 | 108.4304 | 14.68 | 16.6635 | 0.22 | 137.85 | 1.3202
1323 | 33.075 | 108.5125 | 14.68 | 16.6697 | 0.215 | 138.28 | 1.2898
1324 | 33.1 | 108.5945 | 14.57 | 16.5622 | 0.219 | 138.45 | 1.3223
1325 | 33.125 | 108.6765 | 14.47 | 16.4534 | 0.229 | 137.84 | 1.3918
1326 | 33.15 | 108.7585 | 14.66 | 16.6314 | 0.227 | 137.01 | 1.3649
1327 | 33.175 | 108.8405 | 14.58 | 16.5486 | 0.225 | 136.81 | 1.3596
1328 | 33.2 | 108.9226 | 14.49 | 16.4701 | 0.218 | 137.61 | 1.3236
1329 | 33.225 | 109.0046 | 14.5 | 16.4861 | 0.213 | 138.03 | 1.292
1330 | 33.25 | 109.0866 | 14.5 | 16.5006 | 0.209 | 139.04 | 1.2666
1331 | 33.275 | 109.1686 | 14.56 | 16.5673 | 0.207 | 139.5 | 1.2495
1332 | 33.3 | 109.2506 | 14.55 | 16.5465 | 0.201 | 138.75 | 1.2148
1333 | 33.325 | 109.3327 | 14.48 | 16.4746 | 0.198 | 138.62 | 1.2019
1334 | 33.35 | 109.4147 | 14.58 | 16.5824 | 0.2 | 139.16 | 1.2061
1335 | 33.375 | 109.4967 | 14.3 | 16.3193 | 0.198 | 140.34 | 1.2133
1336 | 33.4 | 109.5787 | 14.47 | 16.4928 | 0.199 | 140.58 | 1.2066
1337 | 33.425 | 109.6607 | 14.59 | 16.624 | 0.197 | 141.36 | 1.185
1338 | 33.45 | 109.7428 | 14.62 | 16.6595 | 0.204 | 141.74 | 1.2245
1339 | 33.475 | 109.8248 | 14.64 | 16.6959 | 0.213 | 142.88 | 1.2758
1340 | 33.5 | 109.9068 | 14.66 | 16.7143 | 0.215 | 142.77 | 1.2863
1341 | 33.525 | 109.9888 | 14.72 | 16.7732 | 0.218 | 142.69 | 1.2997
1342 | 33.55 | 110.0708 | 14.83 | 16.8633 | 0.223 | 141.31 | 1.3224
1343 | 33.575 | 110.1529 | 14.82 | 16.8452 | 0.222 | 140.75 | 1.3179
1344 | 33.6 | 110.2349 | 14.88 | 16.9015 | 0.216 | 140.49 | 1.278
1345 | 33.625 | 110.3169 | 14.91 | 16.927 | 0.211 | 140.18 | 1.2465
1346 | 33.65 | 110.3989 | 14.57 | 16.5859 | 0.213 | 140.1 | 1.2842
1347 | 33.675 | 110.4809 | 14.73 | 16.7571 | 0.222 | 140.88 | 1.3248
1348 | 33.7 | 110.563 | 14.76 | 16.7888 | 0.222 | 141 | 1.3223
1349 | 33.725 | 110.645 | 14.76 | 16.7816 | 0.19 | 140.5 | 1.1322
1350 | 33.75 | 110.727 | 15.07 | 17.1001 | 0.196 | 141.09 | 1.1462
1351 | 33.775 | 110.809 | 14.98 | 17.0162 | 0.196 | 141.51 | 1.1518
1352 | 33.8 | 110.891 | 14.79 | 16.8175 | 0.197 | 140.91 | 1.1714
1353 | 33.825 | 110.9731 | 14.7 | 16.7858 | 0.205 | 144.96 | 1.2213
1354 | 33.85 | 111.0551 | 14.63 | 16.7106 | 0.209 | 144.6 | 1.2507
1355 | 33.875 | 111.1371 | 14.83 | 16.9045 | 0.207 | 144.17 | 1.2245
1356 | 33.9 | 111.2191 | 15.01 | 17.0819 | 0.201 | 143.99 | 1.1767
1357 | 33.925 | 111.3011 | 14.89 | 16.9607 | 0.204 | 143.91 | 1.2028
1358 | 33.95 | 111.3832 | 14.99 | 17.0754 | 0.207 | 144.93 | 1.2123
1359 | 33.975 | 111.4652 | 15.07 | 17.1528 | 0.203 | 144.75 | 1.1835
1360 | 34 | 111.5472 | 15.46 | 17.5228 | 0.203 | 143.36 | 1.1585
1361 | 34.025 | 111.6292 | 15.31 | 17.3647 | 0.209 | 142.8 | 1.2036
1362 | 34.05 | 111.7112 | 15.35 | 17.4134 | 0.214 | 143.4 | 1.2289
1363 | 34.075 | 111.7933 | 15.29 | 17.3609 | 0.219 | 143.92 | 1.2615
1364 | 34.1 | 111.8753 | 15.41 | 17.4787 | 0.217 | 143.77 | 1.2415
1365 | 34.125 | 111.9573 | 15.25 | 17.319 | 0.218 | 143.79 | 1.2587
1366 | 34.15 | 112.0393 | 15.35 | 17.4224 | 0.218 | 144.03 | 1.2513
1367 | 34.175 | 112.1213 | 15.09 | 17.1672 | 0.215 | 144.36 | 1.2524
1368 | 34.2 | 112.2034 | 14.98 | 17.0572 | 0.21 | 144.36 | 1.2312
1369 | 34.225 | 112.2854 | 14.88 | 16.9536 | 0.205 | 144.11 | 1.2092
1370 | 34.25 | 112.3674 | 14.68 | 16.7552 | 0.201 | 144.22 | 1.1996
1371 | 34.275 | 112.4494 | 14.54 | 16.6061 | 0.199 | 143.59 | 1.1984
1372 | 34.3 | 112.5314 | 14.47 | 16.5365 | 0.193 | 143.62 | 1.1671
1373 | 34.325 | 112.6135 | 14.62 | 16.6894 | 0.19 | 143.82 | 1.1384
1374 | 34.35 | 112.6955 | 14.58 | 16.6452 | 0.188 | 143.53 | 1.1295
1375 | 34.375 | 112.7775 | 14.71 | 16.7775 | 0.188 | 143.69 | 1.1205
1376 | 34.4 | 112.8595 | 14.66 | 16.732 | 0.19 | 144 | 1.1355
1377 | 34.425 | 112.9415 | 14.72 | 16.8117 | 0.189 | 145.37 | 1.1242
1378 | 34.45 | 113.0236 | 14.72 | 16.8234 | 0.193 | 146.18 | 1.1472
1379 | 34.475 | 113.1056 | 14.78 | 16.8796 | 0.191 | 145.92 | 1.1315
1380 | 34.5 | 113.1876 | 14.96 | 17.0641 | 0.202 | 146.23 | 1.1838
1381 | 34.525 | 113.2696 | 15.09 | 17.1833 | 0.201 | 145.48 | 1.1697
1382 | 34.55 | 113.3516 | 14.95 | 17.0246 | 0.206 | 144.18 | 1.21
1383 | 34.575 | 113.4337 | 15.04 | 17.1188 | 0.208 | 144.47 | 1.215
1384 | 34.6 | 113.5157 | 14.95 | 17.0358 | 0.211 | 144.96 | 1.2386
1385 | 34.625 | 113.5977 | 15.12 | 17.2156 | 0.21 | 145.64 | 1.2198
1386 | 34.65 | 113.6797 | 14.79 | 16.9845 | 0.212 | 152.51 | 1.2482
1387 | 34.675 | 113.7617 | 14.74 | 16.8799 | 0.211 | 148.72 | 1.25
1388 | 34.7 | 113.8438 | 14.7 | 16.8198 | 0.194 | 147.32 | 1.1534
1389 | 34.725 | 113.9258 | 14.65 | 16.7688 | 0.196 | 147.25 | 1.1688
1390 | 34.75 | 114.0078 | 14.73 | 16.8498 | 0.2 | 147.32 | 1.187
1391 | 34.775 | 114.0898 | 14.79 | 16.9036 | 0.205 | 146.89 | 1.2128
1392 | 34.8 | 114.1718 | 14.89 | 17.0458 | 0.211 | 149.82 | 1.2378
1393 | 34.825 | 114.2539 | 14.98 | 17.1001 | 0.215 | 147.34 | 1.2573
1394 | 34.85 | 114.3359 | 15.02 | 17.1277 | 0.218 | 146.48 | 1.2728
1395 | 34.875 | 114.4179 | 15 | 17.0845 | 0.215 | 144.87 | 1.2584
1396 | 34.9 | 114.4999 | 14.95 | 17.0222 | 0.215 | 144.01 | 1.2631
1397 | 34.925 | 114.5819 | 15.15 | 17.2255 | 0.215 | 144.24 | 1.2482
1398 | 34.95 | 114.664 | 15.19 | 17.2699 | 0.213 | 144.55 | 1.2334
1399 | 34.975 | 114.746 | 15.03 | 17.1138 | 0.209 | 144.82 | 1.2212
1400 | 35 | 114.828 | 14.87 | 16.9689 | 0.211 | 145.87 | 1.2435
1401 | 35.025 | 114.91 | 15 | 17.1065 | 0.213 | 146.4 | 1.2451
1402 | 35.05 | 114.992 | 15.01 | 17.1232 | 0.21 | 146.86 | 1.2264
1403 | 35.075 | 115.0741 | 15.02 | 17.1271 | 0.215 | 146.44 | 1.2553
1404 | 35.1 | 115.1561 | 14.86 | 16.9772 | 0.211 | 147.14 | 1.2428
1405 | 35.125 | 115.2381 | 14.86 | 16.9988 | 0.209 | 148.64 | 1.2295
1406 | 35.15 | 115.3201 | 15.16 | 17.3116 | 0.215 | 149.53 | 1.2419
1407 | 35.175 | 115.4021 | 15.21 | 17.3544 | 0.217 | 149.03 | 1.2504
1408 | 35.2 | 115.4842 | 15.26 | 17.3922 | 0.216 | 148.18 | 1.2419
1409 | 35.225 | 115.5662 | 15.41 | 17.5433 | 0.217 | 148.26 | 1.2369
1410 | 35.25 | 115.6482 | 15.41 | 17.5388 | 0.216 | 147.95 | 1.2316
1411 | 35.275 | 115.7302 | 15.24 | 17.3602 | 0.217 | 147.35 | 1.25
1412 | 35.3 | 115.8122 | 14.99 | 17.1155 | 0.22 | 147.72 | 1.2854
1413 | 35.325 | 115.8943 | 15.08 | 17.2113 | 0.221 | 148.12 | 1.284
1414 | 35.35 | 115.9763 | 15.09 | 17.2327 | 0.218 | 148.91 | 1.265
1415 | 35.375 | 116.0583 | 15.25 | 17.401 | 0.213 | 149.49 | 1.2241
1416 | 35.4 | 116.1403 | 15.16 | 17.3028 | 0.213 | 148.92 | 1.231
1417 | 35.425 | 116.2223 | 15.19 | 17.3317 | 0.215 | 148.84 | 1.2405
1418 | 35.45 | 116.3044 | 15.17 | 17.3184 | 0.217 | 149.31 | 1.253
1419 | 35.475 | 116.3864 | 15.15 | 17.3076 | 0.219 | 149.95 | 1.2653
1420 | 35.5 | 116.4684 | 15.15 | 17.3161 | 0.218 | 150.54 | 1.2589
1421 | 35.525 | 116.5504 | 15.25 | 17.4194 | 0.22 | 150.77 | 1.263
1422 | 35.55 | 116.6324 | 15.32 | 17.4867 | 0.226 | 150.58 | 1.2924
1423 | 35.575 | 116.7145 | 15.5 | 17.6583 | 0.234 | 150 | 1.3252
1424 | 35.6 | 116.7965 | 15.4 | 17.5513 | 0.236 | 149.51 | 1.3446
1425 | 35.625 | 116.8785 | 15.56 | 17.6958 | 0.235 | 148.43 | 1.328
1426 | 35.65 | 116.9605 | 15.43 | 17.5593 | 0.238 | 147.98 | 1.3554
1427 | 35.675 | 117.0425 | 15.38 | 17.516 | 0.239 | 148.45 | 1.3645
1428 | 35.7 | 117.1246 | 15.36 | 17.5077 | 0.205 | 149.26 | 1.1709
1429 | 35.725 | 117.2066 | 15.44 | 17.5886 | 0.204 | 149.32 | 1.1598
1430 | 35.75 | 117.2886 | 15.31 | 17.4482 | 0.209 | 148.6 | 1.1978
1431 | 35.775 | 117.3706 | 15.28 | 17.426 | 0.212 | 149.14 | 1.2166
1432 | 35.8 | 117.4526 | 15.03 | 17.26 | 0.215 | 154.98 | 1.2457
1433 | 35.825 | 117.5347 | 15.55 | 17.7645 | 0.212 | 153.9 | 1.1934
1434 | 35.85 | 117.6167 | 15.59 | 17.8026 | 0.216 | 153.77 | 1.2133
1435 | 35.875 | 117.6987 | 15.56 | 17.768 | 0.219 | 153.45 | 1.2326
1436 | 35.9 | 117.7807 | 15.52 | 17.7227 | 0.219 | 153.08 | 1.2357
1437 | 35.925 | 117.8627 | 15.66 | 17.8581 | 0.215 | 152.76 | 1.2039
1438 | 35.95 | 117.9448 | 15.63 | 17.8224 | 0.216 | 152.37 | 1.212
1439 | 35.975 | 118.0268 | 15.64 | 17.8454 | 0.219 | 153.27 | 1.2272
1440 | 36 | 118.1088 | 15.61 | 17.8148 | 0.223 | 153.23 | 1.2518
1441 | 36.025 | 118.1908 | 15.6 | 17.8041 | 0.227 | 153.18 | 1.275
1442 | 36.05 | 118.2728 | 15.45 | 17.656 | 0.227 | 153.31 | 1.2857
1443 | 36.075 | 118.3549 | 15.59 | 17.7955 | 0.226 | 153.28 | 1.27
1444 | 36.1 | 118.4369 | 15.54 | 17.7428 | 0.225 | 153.09 | 1.2681
1445 | 36.125 | 118.5189 | 15.51 | 17.7065 | 0.224 | 152.65 | 1.2651
1446 | 36.15 | 118.6009 | 15.15 | 17.3396 | 0.227 | 152.17 | 1.3091
1447 | 36.175 | 118.6829 | 15.46 | 17.6589 | 0.228 | 152.82 | 1.2911
1448 | 36.2 | 118.765 | 15.61 | 17.8127 | 0.226 | 153.08 | 1.2688
1449 | 36.225 | 118.847 | 15.6 | 17.7819 | 0.223 | 151.64 | 1.2541
1450 | 36.25 | 118.929 | 15.4 | 17.551 | 0.225 | 149.49 | 1.282
1451 | 36.275 | 119.011 | 15.69 | 17.8294 | 0.231 | 148.68 | 1.2956
1452 | 36.3 | 119.093 | 15.26 | 17.397 | 0.236 | 148.52 | 1.3566
1453 | 36.325 | 119.1751 | 15.22 | 17.3983 | 0.233 | 151.39 | 1.3392
1454 | 36.35 | 119.2571 | 15.45 | 17.6304 | 0.224 | 151.53 | 1.2705
1455 | 36.375 | 119.3391 | 15.44 | 17.6276 | 0.219 | 152.03 | 1.2424
1456 | 36.4 | 119.4211 | 15.31 | 17.498 | 0.223 | 152.06 | 1.2744
1457 | 36.425 | 119.5031 | 15.31 | 17.5032 | 0.231 | 152.42 | 1.3198
1458 | 36.45 | 119.5852 | 15.37 | 17.5646 | 0.226 | 152.52 | 1.2867
1459 | 36.475 | 119.6672 | 15.31 | 17.4924 | 0.224 | 151.67 | 1.2806
1460 | 36.5 | 119.7492 | 15.44 | 17.635 | 0.223 | 152.55 | 1.2645
1461 | 36.525 | 119.8312 | 15.16 | 17.4058 | 0.225 | 156.08 | 1.2927
1462 | 36.55 | 119.9132 | 15.27 | 17.5078 | 0.225 | 155.52 | 1.2851
1463 | 36.575 | 119.9953 | 15.37 | 17.6105 | 0.222 | 155.71 | 1.2606
1464 | 36.6 | 120.0773 | 15.23 | 17.4709 | 0.218 | 155.74 | 1.2478
1465 | 36.625 | 120.1593 | 15.46 | 17.7015 | 0.221 | 155.78 | 1.2485
1466 | 36.65 | 120.2413 | 15.54 | 17.7782 | 0.225 | 155.55 | 1.2656
1467 | 36.675 | 120.3233 | 15.37 | 17.5957 | 0.224 | 154.68 | 1.273
1468 | 36.7 | 120.4054 | 15.57 | 17.7824 | 0.227 | 153.76 | 1.2765
1469 | 36.725 | 120.4874 | 15.6 | 17.8084 | 0.19 | 153.48 | 1.0669
1470 | 36.75 | 120.5694 | 15.41 | 17.6167 | 0.213 | 153.36 | 1.2091
1471 | 36.775 | 120.6514 | 15.48 | 17.6864 | 0.212 | 153.34 | 1.1987
1472 | 36.8 | 120.7334 | 15.5 | 17.6978 | 0.211 | 152.74 | 1.1922
1473 | 36.825 | 120.8155 | 13.12 | 15.3912 | 0.213 | 157.84 | 1.3839
1474 | 36.85 | 120.8975 | 15.6 | 17.8375 | 0.214 | 155.5 | 1.1997
1475 | 36.875 | 120.9795 | 15.57 | 17.8252 | 0.222 | 156.73 | 1.2454
1476 | 36.9 | 121.0615 | 15.46 | 17.7132 | 0.221 | 156.59 | 1.2477
1477 | 36.925 | 121.1435 | 15.5 | 17.7687 | 0.216 | 157.67 | 1.2156
1478 | 36.95 | 121.2256 | 15.5 | 17.8532 | 0.219 | 163.54 | 1.2267
1479 | 36.975 | 121.3076 | 15.59 | 17.8563 | 0.22 | 157.5 | 1.2321
1480 | 37 | 121.3896 | 15.4 | 17.6555 | 0.219 | 156.75 | 1.2404
1481 | 37.025 | 121.4716 | 15.47 | 17.7187 | 0.222 | 156.28 | 1.2529
1482 | 37.05 | 121.5536 | 15.41 | 17.6525 | 0.221 | 155.85 | 1.2519
1483 | 37.075 | 121.6357 | 15.44 | 17.6783 | 0.221 | 155.56 | 1.2501
1484 | 37.1 | 121.7177 | 15.39 | 17.6253 | 0.223 | 155.35 | 1.2652
1485 | 37.125 | 121.7997 | 15.46 | 17.6968 | 0.225 | 155.45 | 1.2714
1486 | 37.15 | 121.8817 | 15.46 | 17.6969 | 0.22 | 155.46 | 1.2432
1487 | 37.175 | 121.9637 | 15.42 | 17.6568 | 0.217 | 155.45 | 1.229
1488 | 37.2 | 122.0458 | 15.45 | 17.7132 | 0.216 | 157.29 | 1.2194
1489 | 37.225 | 122.1278 | 15.37 | 17.6327 | 0.217 | 157.25 | 1.2307
1490 | 37.25 | 122.2098 | 15.81 | 18.0869 | 0.22 | 158.24 | 1.2163
1491 | 37.275 | 122.2918 | 15.64 | 17.926 | 0.224 | 158.87 | 1.2496
1492 | 37.3 | 122.3738 | 15.7 | 17.9811 | 0.224 | 158.53 | 1.2458
1493 | 37.325 | 122.4559 | 15.7 | 17.9694 | 0.23 | 157.72 | 1.28
1494 | 37.35 | 122.5379 | 15.79 | 18.0494 | 0.233 | 157.02 | 1.2909
1495 | 37.375 | 122.6199 | 15.7 | 17.9556 | 0.231 | 156.76 | 1.2865
1496 | 37.4 | 122.7019 | 15.56 | 17.8116 | 0.229 | 156.48 | 1.2857
1497 | 37.425 | 122.7839 | 15.69 | 17.945 | 0.227 | 156.72 | 1.265
1498 | 37.45 | 122.866 | 15.81 | 18.0659 | 0.223 | 156.78 | 1.2344
1499 | 37.475 | 122.948 | 15.73 | 17.9863 | 0.22 | 156.81 | 1.2232
1500 | 37.5 | 123.03 | 15.76 | 18.0251 | 0.222 | 157.42 | 1.2316
1501 | 37.525 | 123.112 | 15.6 | 17.8796 | 0.221 | 158.43 | 1.236
1502 | 37.55 | 123.194 | 15.84 | 18.1437 | 0.222 | 160.1 | 1.2236
1503 | 37.575 | 123.2761 | 15.9 | 18.213 | 0.223 | 160.75 | 1.2244
1504 | 37.6 | 123.3581 | 15.96 | 18.2791 | 0.228 | 161.17 | 1.2473
1505 | 37.625 | 123.4401 | 15.95 | 18.2696 | 0.236 | 161.21 | 1.2918
1506 | 37.65 | 123.5221 | 15.91 | 18.2237 | 0.24 | 160.8 | 1.317
1507 | 37.675 | 123.6041 | 15.87 | 18.1839 | 0.247 | 160.81 | 1.3583
1508 | 37.7 | 123.6862 | 16.14 | 18.4379 | 0.248 | 159.7 | 1.3451
1509 | 37.725 | 123.7682 | 16.15 | 18.4892 | 0.245 | 162.57 | 1.3251
1510 | 37.75 | 123.8502 | 16.05 | 18.3781 | 0.243 | 161.8 | 1.3222
1511 | 37.775 | 123.9322 | 16.13 | 18.4322 | 0.25 | 160 | 1.3563
1512 | 37.8 | 124.0142 | 16.03 | 18.318 | 0.241 | 159.01 | 1.3156
1513 | 37.825 | 124.0963 | 15.83 | 18.141 | 0.24 | 160.61 | 1.323
1514 | 37.85 | 124.1783 | 15.77 | 18.0848 | 0.235 | 160.87 | 1.2994
1515 | 37.875 | 124.2603 | 15.81 | 18.1168 | 0.229 | 160.32 | 1.264
1516 | 37.9 | 124.3423 | 15.78 | 18.0979 | 0.224 | 161.09 | 1.2377
1517 | 37.925 | 124.4243 | 15.57 | 17.8917 | 0.226 | 161.35 | 1.2632
1518 | 37.95 | 124.5064 | 15.68 | 18.0055 | 0.225 | 161.62 | 1.2496
1519 | 37.975 | 124.5884 | 16.01 | 18.3226 | 0.225 | 160.72 | 1.228
1520 | 38 | 124.6704 | 16.16 | 18.4709 | 0.224 | 160.6 | 1.2127
1521 | 38.025 | 124.7524 | 16.25 | 18.5659 | 0.227 | 160.95 | 1.2227
1522 | 38.05 | 124.8344 | 16.14 | 18.4558 | 0.226 | 160.94 | 1.2246
1523 | 38.075 | 124.9165 | 16.14 | 18.4581 | 0.223 | 161.1 | 1.2081
1524 | 38.1 | 124.9985 | 16.18 | 18.5139 | 0.223 | 162.2 | 1.2045
1525 | 38.125 | 125.0805 | 16.21 | 18.5538 | 0.225 | 162.89 | 1.2127
1526 | 38.15 | 125.1625 | 16.42 | 18.7689 | 0.228 | 163.24 | 1.2148
1527 | 38.175 | 125.2445 | 16.5 | 18.8431 | 0.232 | 162.84 | 1.2312
1528 | 38.2 | 125.3266 | 16.34 | 18.6737 | 0.234 | 162.19 | 1.2531
1529 | 38.225 | 125.4086 | 16.3 | 18.6211 | 0.233 | 161.31 | 1.2513
1530 | 38.25 | 125.4906 | 16.18 | 18.5058 | 0.236 | 161.64 | 1.2753
1531 | 38.275 | 125.5726 | 16.33 | 18.655 | 0.24 | 161.58 | 1.2865
1532 | 38.3 | 125.6546 | 16.11 | 18.4426 | 0.237 | 162.11 | 1.2851
1533 | 38.325 | 125.7367 | 16.41 | 18.7783 | 0.238 | 164.59 | 1.2674
1534 | 38.35 | 125.8187 | 16.42 | 18.7878 | 0.241 | 164.56 | 1.2827
1535 | 38.375 | 125.9007 | 16.42 | 18.8009 | 0.247 | 165.47 | 1.3138
1536 | 38.4 | 125.9827 | 16.5 | 18.8912 | 0.243 | 166.18 | 1.2863
1537 | 38.425 | 126.0647 | 16.64 | 19.0294 | 0.251 | 166.06 | 1.319
1538 | 38.45 | 126.1468 | 16.56 | 18.9445 | 0.255 | 165.72 | 1.346
1539 | 38.475 | 126.2288 | 16.66 | 19.0386 | 0.254 | 165.31 | 1.3341
1540 | 38.5 | 126.3108 | 16.75 | 19.1207 | 0.248 | 164.76 | 1.297
1541 | 38.525 | 126.3928 | 16.57 | 18.9416 | 0.245 | 164.82 | 1.2935
1542 | 38.55 | 126.4748 | 16.58 | 18.9415 | 0.246 | 164.12 | 1.2987
1543 | 38.575 | 126.5569 | 16.5 | 18.8533 | 0.255 | 163.55 | 1.3525
1544 | 38.6 | 126.6389 | 16.41 | 18.755 | 0.258 | 162.97 | 1.3756
1545 | 38.625 | 126.7209 | 16.62 | 18.9791 | 0.267 | 163.95 | 1.4068
1546 | 38.65 | 126.8029 | 16.6 | 18.9615 | 0.268 | 164.12 | 1.4134
1547 | 38.675 | 126.8849 | 16.61 | 18.9652 | 0.27 | 163.68 | 1.4237
1548 | 38.7 | 126.967 | 16.7 | 19.0559 | 0.271 | 163.73 | 1.4221
1549 | 38.725 | 127.049 | 16.7 | 19.0611 | 0.251 | 164.09 | 1.3168
1550 | 38.75 | 127.131 | 16.7 | 19.0838 | 0.25 | 165.67 | 1.31
1551 | 38.775 | 127.213 | 16.51 | 18.8833 | 0.246 | 164.94 | 1.3027
1552 | 38.8 | 127.295 | 16.6 | 18.9725 | 0.244 | 164.88 | 1.2861
1553 | 38.825 | 127.3771 | 15.79 | 18.1931 | 0.236 | 167.01 | 1.2972
1554 | 38.85 | 127.4591 | 16.42 | 18.8405 | 0.237 | 168.22 | 1.2579
1555 | 38.875 | 127.5411 | 16.1 | 18.5155 | 0.237 | 167.87 | 1.28
1556 | 38.9 | 127.6231 | 16.31 | 18.7276 | 0.233 | 168.02 | 1.2442
1557 | 38.925 | 127.7051 | 16.29 | 18.6984 | 0.23 | 167.38 | 1.2301
1558 | 38.95 | 127.7872 | 16.35 | 18.742 | 0.229 | 166.24 | 1.2219
1559 | 38.975 | 127.8692 | 16.25 | 18.6469 | 0.229 | 166.58 | 1.2281
1560 | 39 | 127.9512 | 16.26 | 18.665 | 0.227 | 167.14 | 1.2162
1561 | 39.025 | 128.0332 | 16.3 | 18.7173 | 0.225 | 168 | 1.2021
1562 | 39.05 | 128.1152 | 16.3 | 18.7306 | 0.222 | 168.92 | 1.1852
1563 | 39.075 | 128.1973 | 16.29 | 18.7285 | 0.221 | 169.47 | 1.18
1564 | 39.1 | 128.2793 | 16.41 | 18.8449 | 0.224 | 169.22 | 1.1887
1565 | 39.125 | 128.3613 | 16.26 | 18.6933 | 0.231 | 169.11 | 1.2357
1566 | 39.15 | 128.4433 | 16.37 | 18.802 | 0.232 | 169.02 | 1.2339
1567 | 39.175 | 128.5253 | 16.24 | 18.6736 | 0.235 | 169.13 | 1.2585
1568 | 39.2 | 128.6074 | 16.32 | 18.7504 | 0.239 | 168.91 | 1.2746
1569 | 39.225 | 128.6894 | 16.1 | 18.5219 | 0.241 | 168.32 | 1.3012
1570 | 39.25 | 128.7714 | 16.38 | 18.8074 | 0.244 | 168.7 | 1.2974
1571 | 39.275 | 128.8534 | 16.43 | 18.8619 | 0.244 | 169.01 | 1.2936
1572 | 39.3 | 128.9354 | 16.43 | 18.8696 | 0.249 | 169.55 | 1.3196
1573 | 39.325 | 129.0175 | 16.39 | 18.8236 | 0.254 | 169.13 | 1.3494
1574 | 39.35 | 129.0995 | 16.55 | 18.9766 | 0.257 | 168.64 | 1.3543
1575 | 39.375 | 129.1815 | 16.63 | 19.0488 | 0.249 | 168.1 | 1.3072
1576 | 39.4 | 129.2635 | 16.49 | 18.8978 | 0.247 | 167.34 | 1.307
1577 | 39.425 | 129.3455 | 16.66 | 19.0809 | 0.249 | 168.25 | 1.305
1578 | 39.45 | 129.4276 | 16.64 | 19.0569 | 0.251 | 167.97 | 1.3171
1579 | 39.475 | 129.5096 | 16.59 | 19.001 | 0.255 | 167.56 | 1.342
1580 | 39.5 | 129.5916 | 16.78 | 19.1837 | 0.26 | 167.05 | 1.3553
1581 | 39.525 | 129.6736 | 16.66 | 19.0678 | 0.257 | 167.34 | 1.3478
1582 | 39.55 | 129.7556 | 16.73 | 19.1448 | 0.255 | 167.82 | 1.332
1583 | 39.575 | 129.8377 | 16.7 | 19.1196 | 0.252 | 168.16 | 1.318
1584 | 39.6 | 129.9197 | 16.64 | 19.2107 | 0.253 | 178.66 | 1.317
1585 | 39.625 | 130.0017 | 16.65 | 19.1586 | 0.252 | 174.34 | 1.3153
1586 | 39.65 | 130.0837 | 16.73 | 19.2095 | 0.254 | 172.32 | 1.3223
1587 | 39.675 | 130.1657 | 16.85 | 19.315 | 0.258 | 171.31 | 1.3358
1588 | 39.7 | 130.2478 | 16.85 | 19.3109 | 0.258 | 171.03 | 1.336
1589 | 39.725 | 130.3298 | 16.82 | 19.2578 | 0.258 | 169.42 | 1.3397
1590 | 39.75 | 130.4118 | 16.9 | 19.3255 | 0.258 | 168.57 | 1.335
1591 | 39.775 | 130.4938 | 16.66 | 19.0827 | 0.255 | 168.37 | 1.3363
1592 | 39.8 | 130.5758 | 16.78 | 19.211 | 0.255 | 168.95 | 1.3274
1593 | 39.825 | 130.6579 | 16.85 | 19.2341 | 0.253 | 165.69 | 1.3154
1594 | 39.85 | 130.7399 | 16.92 | 19.4043 | 0.252 | 172.65 | 1.2987
1595 | 39.875 | 130.8219 | 16.71 | 19.1695 | 0.25 | 170.93 | 1.3042
1596 | 39.9 | 130.9039 | 16.79 | 19.2384 | 0.253 | 170.16 | 1.3151
1597 | 39.925 | 130.9859 | 16.89 | 19.3294 | 0.244 | 169.53 | 1.2623
1598 | 39.95 | 131.068 | 16.66 | 19.0933 | 0.251 | 169.11 | 1.3146
1599 | 39.975 | 131.15 | 16.93 | 19.3596 | 0.252 | 168.85 | 1.3017
1600 | 40 | 131.232 | 16.86 | 19.288 | 0.249 | 168.74 | 1.291
1601 | 40.025 | 131.314 | 16.97 | 19.395 | 0.249 | 168.53 | 1.2838
1602 | 40.05 | 131.396 | 16.75 | 19.1744 | 0.25 | 168.49 | 1.3038
1603 | 40.075 | 131.4781 | 16.89 | 19.3114 | 0.249 | 168.28 | 1.2894
1604 | 40.1 | 131.5601 | 16.97 | 19.3753 | 0.251 | 167.16 | 1.2955
1605 | 40.125 | 131.6421 | 16.97 | 19.3796 | 0.25 | 167.46 | 1.29
1606 | 40.15 | 131.7241 | 16.89 | 19.3078 | 0.252 | 168.03 | 1.3052
1607 | 40.175 | 131.8061 | 16.79 | 19.1996 | 0.258 | 167.46 | 1.3438
1608 | 40.2 | 131.8882 | 16.7 | 19.1032 | 0.257 | 167.02 | 1.3453
1609 | 40.225 | 131.9702 | 16.38 | 18.8368 | 0.261 | 170.74 | 1.3856
1610 | 40.25 | 132.0522 | 16.43 | 18.8694 | 0.265 | 169.53 | 1.4044
1611 | 40.275 | 132.1342 | 16.43 | 18.8378 | 0.281 | 167.34 | 1.4917
1612 | 40.3 | 132.2162 | 16.85 | 19.283 | 0.295 | 169.09 | 1.5298
1613 | 40.325 | 132.2983 | 17.21 | 19.6527 | 0.303 | 169.76 | 1.5418
1614 | 40.35 | 132.3803 | 17.1 | 19.5474 | 0.311 | 170.09 | 1.591
1615 | 40.375 | 132.4623 | 17.34 | 19.752 | 0.318 | 167.63 | 1.61
1616 | 40.4 | 132.5443 | 17.42 | 19.8325 | 0.312 | 167.66 | 1.5732
1617 | 40.425 | 132.6263 | 17.54 | 19.935 | 0.299 | 166.45 | 1.4999
1618 | 40.45 | 132.7084 | 17.41 | 19.7738 | 0.289 | 164.28 | 1.4615
1619 | 40.475 | 132.7904 | 17.35 | 19.7085 | 0.282 | 163.91 | 1.4309
1620 | 40.5 | 132.8724 | 17.28 | 19.6798 | 0.273 | 166.78 | 1.3872
1621 | 40.525 | 132.9544 | 17.5 | 19.9299 | 0.261 | 168.87 | 1.3096
1622 | 40.55 | 133.0364 | 17.5 | 19.9494 | 0.257 | 170.23 | 1.2883
1623 | 40.575 | 133.1185 | 17.45 | 19.915 | 0.261 | 171.31 | 1.3106
1624 | 40.6 | 133.2005 | 17.48 | 19.9712 | 0.257 | 173.13 | 1.2869
1625 | 40.625 | 133.2825 | 17.56 | 20.0628 | 0.256 | 173.94 | 1.276
1626 | 40.65 | 133.3645 | 17.48 | 19.9938 | 0.259 | 174.7 | 1.2954
1627 | 40.675 | 133.4465 | 17.68 | 20.1989 | 0.264 | 175.06 | 1.307
1628 | 40.7 | 133.5286 | 17.77 | 20.2943 | 0.272 | 175.43 | 1.3403
1629 | 40.725 | 133.6106 | 17.74 | 20.2735 | 0.27 | 176.07 | 1.3318
1630 | 40.75 | 133.6926 | 17.63 | 20.1658 | 0.275 | 176.23 | 1.3637
1631 | 40.775 | 133.7746 | 17.17 | 19.7052 | 0.27 | 176.19 | 1.3702
1632 | 40.8 | 133.8566 | 17.24 | 19.7555 | 0.275 | 174.82 | 1.392
1633 | 40.825 | 133.9387 | 16.68 | 19.1824 | 0.281 | 173.91 | 1.4649
1634 | 40.85 | 134.0207 | 17.99 | 20.5543 | 0.273 | 178.21 | 1.3282
1635 | 40.875 | 134.1027 | 17.62 | 20.1654 | 0.276 | 176.9 | 1.3687
1636 | 40.9 | 134.1847 | 17.5 | 20.0257 | 0.276 | 175.53 | 1.3782
1637 | 40.925 | 134.2667 | 17.69 | 20.2075 | 0.273 | 174.96 | 1.351
1638 | 40.95 | 134.3488 | 17.71 | 20.2229 | 0.269 | 174.64 | 1.3302
1639 | 40.975 | 134.4308 | 17.52 | 20.0224 | 0.265 | 173.91 | 1.3235
1640 | 41 | 134.5128 | 17.38 | 19.8556 | 0.266 | 172.05 | 1.3397
1641 | 41.025 | 134.5948 | 17.49 | 19.9586 | 0.272 | 171.56 | 1.3628
1642 | 41.05 | 134.6768 | 17.44 | 19.9074 | 0.272 | 171.48 | 1.3663
1643 | 41.075 | 134.7589 | 17.23 | 19.6789 | 0.277 | 170.19 | 1.4076
1644 | 41.1 | 134.8409 | 17.22 | 19.6455 | 0.286 | 168.57 | 1.4558
1645 | 41.125 | 134.9229 | 17.15 | 19.5809 | 0.3 | 168.94 | 1.5321
1646 | 41.15 | 135.0049 | 17.18 | 19.6195 | 0.309 | 169.54 | 1.575
1647 | 41.175 | 135.0869 | 17.09 | 19.5436 | 0.314 | 170.52 | 1.6067
1648 | 41.2 | 135.169 | 17.46 | 19.9196 | 0.324 | 170.94 | 1.6265
1649 | 41.225 | 135.251 | 17.42 | 19.8818 | 0.327 | 171.09 | 1.6447
1650 | 41.25 | 135.333 | 17.49 | 19.955 | 0.33 | 171.31 | 1.6537
1651 | 41.275 | 135.415 | 17.35 | 19.8141 | 0.336 | 171.25 | 1.6958
1652 | 41.3 | 135.497 | 17.69 | 20.1613 | 0.337 | 171.75 | 1.6715
1653 | 41.325 | 135.5791 | 17.64 | 20.1139 | 0.328 | 171.93 | 1.6307
1654 | 41.35 | 135.6611 | 17.83 | 20.3132 | 0.316 | 172.58 | 1.5556
1655 | 41.375 | 135.7431 | 17.6 | 20.0809 | 0.311 | 172.42 | 1.5487
1656 | 41.4 | 135.8251 | 17.71 | 20.2056 | 0.31 | 173.44 | 1.5342
1657 | 41.425 | 135.9071 | 18.01 | 20.5153 | 0.298 | 174.11 | 1.4526
1658 | 41.45 | 135.9892 | 18.02 | 20.5243 | 0.286 | 174.04 | 1.3935
1659 | 41.475 | 136.0712 | 17.87 | 20.3668 | 0.281 | 173.52 | 1.3797
1660 | 41.5 | 136.1532 | 17.61 | 20.0974 | 0.277 | 172.87 | 1.3783
1661 | 41.525 | 136.2352 | 17.73 | 20.218 | 0.278 | 172.91 | 1.375
1662 | 41.55 | 136.3172 | 17.56 | 20.0483 | 0.283 | 172.93 | 1.4116
1663 | 41.575 | 136.3993 | 17.31 | 19.8 | 0.287 | 173.05 | 1.4495
1664 | 41.6 | 136.4813 | 17.61 | 20.0932 | 0.289 | 172.58 | 1.4383
1665 | 41.625 | 136.5633 | 17.48 | 19.9611 | 0.295 | 172.43 | 1.4779
1666 | 41.65 | 136.6453 | 17.87 | 20.365 | 0.292 | 173.4 | 1.4338
1667 | 41.675 | 136.7273 | 18.17 | 20.6763 | 0.294 | 174.18 | 1.4219
1668 | 41.7 | 136.8094 | 18.25 | 20.7803 | 0.296 | 175.85 | 1.4244
1669 | 41.725 | 136.8914 | 18.23 | 20.7902 | 0.288 | 177.93 | 1.3853
1670 | 41.75 | 136.9734 | 18.42 | 21.0014 | 0.293 | 179.4 | 1.3951
1671 | 41.775 | 137.0554 | 18.65 | 21.2315 | 0.302 | 179.41 | 1.4224
1672 | 41.8 | 137.1374 | 18.77 | 21.3373 | 0.309 | 178.42 | 1.4482
1673 | 41.825 | 137.2195 | 18.69 | 21.2501 | 0.316 | 177.92 | 1.4871
1674 | 41.85 | 137.3015 | 19.3 | 21.8817 | 0.319 | 179.42 | 1.4578
1675 | 41.875 | 137.3835 | 19.28 | 21.8601 | 0.325 | 179.31 | 1.4867
1676 | 41.9 | 137.4655 | 19.46 | 22.0327 | 0.326 | 178.8 | 1.4796
1677 | 41.925 | 137.5475 | 19.66 | 22.2394 | 0.321 | 179.26 | 1.4434
1678 | 41.95 | 137.6296 | 19.87 | 22.4541 | 0.332 | 179.59 | 1.4786
1679 | 41.975 | 137.7116 | 19.97 | 22.5484 | 0.341 | 179.19 | 1.5123
1680 | 42 | 137.7936 | 19.9 | 22.4673 | 0.353 | 178.42 | 1.5712
1681 | 42.025 | 137.8756 | 19.64 | 22.1858 | 0.351 | 176.93 | 1.5821
1682 | 42.05 | 137.9576 | 19.18 | 21.6864 | 0.355 | 174.19 | 1.637
1683 | 42.075 | 138.0397 | 19.67 | 22.2004 | 0.353 | 175.86 | 1.5901
1684 | 42.1 | 138.1217 | 20.02 | 22.6122 | 0.348 | 180.15 | 1.539
1685 | 42.125 | 138.2037 | 20.05 | 22.6885 | 0.348 | 183.37 | 1.5338
1686 | 42.15 | 138.2857 | 20.25 | 22.8708 | 0.345 | 182.14 | 1.5085
1687 | 42.175 | 138.3677 | 20.29 | 22.8966 | 0.337 | 181.15 | 1.4718
1688 | 42.2 | 138.4498 | 20.18 | 22.7595 | 0.327 | 179.27 | 1.4368
1689 | 42.225 | 138.5318 | 20.03 | 22.6017 | 0.334 | 178.73 | 1.4778
1690 | 42.25 | 138.6138 | 19.89 | 22.4567 | 0.346 | 178.38 | 1.5407
1691 | 42.275 | 138.6958 | 19.56 | 22.1135 | 0.357 | 177.46 | 1.6144
1692 | 42.3 | 138.7778 | 19.34 | 21.862 | 0.348 | 175.27 | 1.5918
1693 | 42.325 | 138.8599 | 18.84 | 21.3227 | 0.346 | 172.54 | 1.6227
1694 | 42.35 | 138.9419 | 18.67 | 21.1423 | 0.351 | 171.82 | 1.6602
1695 | 42.375 | 139.0239 | 18.83 | 21.3543 | 0.354 | 175.43 | 1.6577
1696 | 42.4 | 139.1059 | 19.87 | 22.4738 | 0.359 | 180.96 | 1.5974
1697 | 42.425 | 139.1879 | 19.89 | 22.5298 | 0.355 | 183.46 | 1.5757
1698 | 42.45 | 139.27 | 20.1 | 22.6925 | 0.351 | 180.17 | 1.5468
1699 | 42.475 | 139.352 | 20.09 | 22.6276 | 0.353 | 176.36 | 1.56
1700 | 42.5 | 139.434 | 20.04 | 22.5809 | 0.358 | 176.59 | 1.5854
1701 | 42.525 | 139.516 | 20.13 | 22.6806 | 0.366 | 177.26 | 1.6137
1702 | 42.55 | 139.598 | 20.03 | 22.5914 | 0.374 | 178.01 | 1.6555
1703 | 42.575 | 139.6801 | 19.83 | 22.3966 | 0.377 | 178.37 | 1.6833
1704 | 42.6 | 139.7621 | 19.94 | 22.5063 | 0.376 | 178.35 | 1.6706
1705 | 42.625 | 139.8441 | 20.23 | 22.8187 | 0.375 | 179.91 | 1.6434
1706 | 42.65 | 139.9261 | 20.34 | 22.9479 | 0.385 | 181.24 | 1.6777
1707 | 42.675 | 140.0081 | 20.95 | 23.5071 | 0.39 | 177.71 | 1.6591
1708 | 42.7 | 140.0902 | 20.76 | 23.3939 | 0.39 | 183.05 | 1.6671
1709 | 42.725 | 140.1722 | 20.59 | 23.2495 | 0.404 | 184.83 | 1.7377
1710 | 42.75 | 140.2542 | 20.41 | 23.0602 | 0.418 | 184.18 | 1.8127
1711 | 42.775 | 140.3362 | 20.57 | 23.2153 | 0.393 | 183.84 | 1.6929
1712 | 42.8 | 140.4182 | 20.68 | 23.3355 | 0.395 | 184.55 | 1.6927
1713 | 42.825 | 140.5003 | 20.81 | 23.4324 | 0.384 | 182.25 | 1.6388
1714 | 42.85 | 140.5823 | 21.14 | 23.829 | 0.389 | 186.88 | 1.6325
1715 | 42.875 | 140.6643 | 20.92 | 23.6008 | 0.396 | 186.31 | 1.6779
1716 | 42.9 | 140.7463 | 20.91 | 23.5763 | 0.394 | 185.3 | 1.6712
1717 | 42.925 | 140.8283 | 20.98 | 23.6227 | 0.384 | 183.66 | 1.6256
1718 | 42.95 | 140.9104 | 20.87 | 23.5074 | 0.389 | 183.29 | 1.6548
1719 | 42.975 | 140.9924 | 20.88 | 23.53 | 0.39 | 184.17 | 1.6575
1720 | 43 | 141.0744 | 20.9 | 23.5512 | 0.396 | 184.25 | 1.6814
1721 | 43.025 | 141.1564 | 21.11 | 23.7836 | 0.395 | 185.81 | 1.6608
1722 | 43.05 | 141.2384 | 20.95 | 23.5886 | 0.401 | 183.38 | 1.7
1723 | 43.075 | 141.3205 | 21.07 | 23.6744 | 0.402 | 181 | 1.698
1724 | 43.1 | 141.4025 | 20.72 | 23.2998 | 0.406 | 179.29 | 1.7425
1725 | 43.125 | 141.4845 | 20.95 | 23.4986 | 0.412 | 177.12 | 1.7533
1726 | 43.15 | 141.5665 | 20.75 | 23.3207 | 0.422 | 178.66 | 1.8095
1727 | 43.175 | 141.6485 | 20.91 | 23.5127 | 0.418 | 180.88 | 1.7778
1728 | 43.2 | 141.7306 | 20.89 | 23.5043 | 0.412 | 181.69 | 1.7529
1729 | 43.225 | 141.8126 | 21.4 | 24.051 | 0.417 | 184.24 | 1.7338
1730 | 43.25 | 141.8946 | 21.37 | 24.0298 | 0.406 | 184.85 | 1.6896
1731 | 43.275 | 141.9766 | 21.49 | 24.1541 | 0.402 | 185.15 | 1.6643
1732 | 43.3 | 142.0586 | 21.54 | 24.1902 | 0.413 | 184.18 | 1.7073
1733 | 43.325 | 142.1407 | 21.5 | 24.1194 | 0.418 | 182.04 | 1.733
1734 | 43.35 | 142.2227 | 21.59 | 24.2049 | 0.42 | 181.73 | 1.7352
1735 | 43.375 | 142.3047 | 21.34 | 23.9342 | 0.42 | 180.29 | 1.7548
1736 | 43.4 | 142.3867 | 20.95 | 23.5157 | 0.413 | 178.31 | 1.7563
1737 | 43.425 | 142.4687 | 21.17 | 23.7364 | 0.417 | 178.36 | 1.7568
1738 | 43.45 | 142.5508 | 21.3 | 23.9112 | 0.416 | 181.47 | 1.7398
1739 | 43.475 | 142.6328 | 21.33 | 23.9879 | 0.411 | 184.72 | 1.7134
1740 | 43.5 | 142.7148 | 21.43 | 24.099 | 0.409 | 185.49 | 1.6972
1741 | 43.525 | 142.7968 | 21.95 | 24.6314 | 0.409 | 186.35 | 1.6605
1742 | 43.55 | 142.8788 | 21.78 | 24.4746 | 0.411 | 187.27 | 1.6793
1743 | 43.575 | 142.9609 | 21.96 | 24.645 | 0.42 | 186.6 | 1.7042
1744 | 43.6 | 143.0429 | 21.89 | 24.5556 | 0.423 | 185.25 | 1.7226
1745 | 43.625 | 143.1249 | 22.02 | 24.6835 | 0.428 | 185.11 | 1.7339
1746 | 43.65 | 143.2069 | 22.18 | 24.827 | 0.43 | 183.96 | 1.732
1747 | 43.675 | 143.2889 | 22.38 | 25.0136 | 0.428 | 183.03 | 1.7111
1748 | 43.7 | 143.371 | 22.55 | 25.1712 | 0.427 | 182.17 | 1.6964
1749 | 43.725 | 143.453 | 22.53 | 25.1194 | 0.45 | 179.96 | 1.7914
1750 | 43.75 | 143.535 | 22.31 | 24.8708 | 0.462 | 177.97 | 1.8576
1751 | 43.775 | 143.617 | 21.98 | 24.492 | 0.449 | 174.58 | 1.8332
1752 | 43.8 | 143.699 | 21.76 | 24.2081 | 0.478 | 170.14 | 1.9745
1753 | 43.825 | 143.7811 | 21.96 | 24.3939 | 0.498 | 169.15 | 2.0415
1754 | 43.85 | 143.8631 | 23.45 | 25.7977 | 0.523 | 163.16 | 2.0273
1755 | 43.875 | 143.9451 | 22.68 | 24.8145 | 0.64 | 148.34 | 2.5791
1756 | 43.9 | 144.0271 | 25.3 | 27.3579 | 0.589 | 143.02 | 2.1529
1757 | 43.925 | 144.1091 | 32.21 | 34.1328 | 0.515 | 133.63 | 1.5088
1758 | 43.95 | 144.1912 | 39.84 | 41.0727 | 0.506 | 85.67 | 1.232
1759 | 43.975 | 144.2732 | 44.91 | 45.785 | 0.67 | 60.81 | 1.4634
1760 | 44 | 144.3552 | 43.88 | 44.6797 | 0.894 | 55.58 | 2.0009
1761 | 44.025 | 144.4372 | 41.68 | 42.4782 | 1.002 | 55.47 | 2.3589
1762 | 44.05 | 144.5192 | 42.97 | 43.9178 | 1.036 | 65.87 | 2.359
1763 | 44.075 | 144.6013 | 48.77 | 49.7171 | 0.897 | 65.82 | 1.8042
1764 | 44.1 | 144.6833 | 58.12 | 58.8337 | 0.635 | 49.6 | 1.0793
1765 | 44.125 | 144.7653 | 65.16 | 65.6203 | 0.62 | 31.99 | 0.94483
1766 | 44.15 | 144.8473 | 69.08 | 69.4475 | 0.659 | 25.54 | 0.94892
1767 | 44.175 | 144.9293 | 70.21 | 70.5792 | 0.677 | 25.66 | 0.95921
1768 | 44.2 | 145.0114 | 69.67 | 70.1205 | 0.704 | 31.31 | 1.004
1769 | 44.225 | 145.0934 | 70.8 | 71.2707 | 0.686 | 32.71 | 0.96253
1770 | 44.25 | 145.1754 | 71.27 | 71.6923 | 0.669 | 29.35 | 0.93315
1771 | 44.275 | 145.2574 | 70.34 | 70.757 | 0.7 | 28.98 | 0.9893
1772 | 44.3 | 145.3394 | 69.56 | 69.9666 | 0.708 | 28.26 | 1.0119
1773 | 44.325 | 145.4215 | 68.52 | 68.9393 | 0.788 | 29.14 | 1.143
1774 | 44.35 | 145.5035 | 65.74 | 66.1391 | 0.914 | 27.74 | 1.3819
1775 | 44.375 | 145.5855 | 63.29 | 63.6515 | 1.2 | 25.12 | 1.8853
1776 | 44.4 | 145.6675 | 62.02 | 62.3354 | 1.368 | 21.92 | 2.1946
1777 | 44.425 | 145.7495 | 60.82 | 61.082 | 1.459 | 18.21 | 2.3886
1778 | 44.45 | 145.8316 | 60.03 | 60.2837 | 1.397 | 17.63 | 2.3174
1779 | 44.475 | 145.9136 | 61.22 | 61.5275 | 1.151 | 21.37 | 1.8707
1780 | 44.5 | 145.9956 | 60.22 | 60.4977 | 0.987 | 19.3 | 1.6315
1781 | 44.525 | 146.0776 | 57.53 | 57.7782 | 1.051 | 17.25 | 1.819
1782 | 44.55 | 146.1596 | 49.67 | 49.9337 | 1.138 | 18.33 | 2.279
1783 | 44.575 | 146.2417 | 40.41 | 40.7361 | 1.32 | 22.66 | 3.2404
1784 | 44.6 | 146.3237 | 35.5 | 35.8727 | 1.26 | 25.9 | 3.5124
1785 | 44.625 | 146.4057 | 31.73 | 32.201 | 1.104 | 32.73 | 3.4285
1786 | 44.65 | 146.4877 | 41.38 | 41.9272 | 1.011 | 38.03 | 2.4113
1787 | 44.675 | 146.5697 | 52.5 | 53.0311 | 1.137 | 36.91 | 2.144
1788 | 44.7 | 146.6518 | 55.73 | 56.1874 | 1.17 | 31.79 | 2.0823
1789 | 44.725 | 146.7338 | 47.98 | 48.4298 | 1.226 | 31.26 | 2.5315
1790 | 44.75 | 146.8158 | 38.48 | 38.9486 | 1.154 | 32.57 | 2.9629
1791 | 44.775 | 146.8978 | 30.41 | 31.0828 | 1.143 | 46.76 | 3.6773
1792 | 44.8 | 146.9798 | 25.34 | 26.3436 | 1.102 | 69.75 | 4.1832
1793 | 44.825 | 147.0619 | 27.35 | 28.8722 | 1.04 | 105.79 | 3.6021
1794 | 44.85 | 147.1439 | 32.84 | 34.6022 | 0.915 | 122.47 | 2.6443
1795 | 44.875 | 147.2259 | 47.57 | 49.5329 | 0.961 | 136.42 | 1.9401
1796 | 44.9 | 147.3079 | 63.38 | 64.7058 | 1.22 | 92.14 | 1.8855
1797 | 44.925 | 147.3899 | 71.21 | 72.0469 | 1.201 | 58.16 | 1.667
1798 | 44.95 | 147.472 | 79.96 | 80.7995 | 1.357 | 58.34 | 1.6795
1799 | 44.975 | 147.554 | 93.84 | 94.6973 | 1.604 | 59.58 | 1.6938
1800 | 45 | 147.636 | 112.13 | 112.7733 | 2.083 | 44.71 | 1.8471
1801 | 45.025 | 147.718 | 112.02 | 112.7374 | 2.438 | 49.86 | 2.1625
1802 | 45.05 | 147.8 | 100.47 | 101.1889 | 2.376 | 49.96 | 2.3481
1803 | 45.075 | 147.8821 | 88.35 | 89.1218 | 2.371 | 53.64 | 2.6604
1804 | 45.1 | 147.9641 | 63.57 | 64.5928 | 2.337 | 71.08 | 3.6181
1805 | 45.125 | 148.0461 | 49.34 | 50.2029 | 2.144 | 59.97 | 4.2707
1806 | 45.15 | 148.1281 | 40.76 | 41.971 | 1.826 | 84.16 | 4.3506
1807 | 45.175 | 148.2101 | 33.33 | 34.6555 | 1.376 | 92.12 | 3.9705
1808 | 45.2 | 148.2922 | 31.13 | 33.0967 | 1.062 | 136.68 | 3.2088
1809 | 45.225 | 148.3742 | 27.25 | 29.4017 | 0.776 | 149.54 | 2.6393
1810 | 45.25 | 148.4562 | 23.57 | 25.9446 | 0.463 | 165.03 | 1.7846
1811 | 45.275 | 148.5382 | 22.65 | 25.0848 | 0.422 | 169.21 | 1.6823
1812 | 45.3 | 148.6202 | 22.34 | 24.7133 | 0.359 | 164.94 | 1.4527
1813 | 45.325 | 148.7023 | 22.41 | 24.9712 | 0.333 | 178 | 1.3335
1814 | 45.35 | 148.7843 | 22.68 | 25.4604 | 0.33 | 193.23 | 1.2961
1815 | 45.375 | 148.8663 | 22.43 | 25.3441 | 0.332 | 202.52 | 1.31
1816 | 45.4 | 148.9483 | 22.51 | 25.5531 | 0.341 | 211.49 | 1.3345
1817 | 45.425 | 149.0303 | 22.72 | 25.7552 | 0.353 | 210.94 | 1.3706
1818 | 45.45 | 149.1124 | 22.92 | 26.052 | 0.36 | 217.67 | 1.3818
1819 | 45.475 | 149.1944 | 23.25 | 26.3881 | 0.366 | 218.09 | 1.387
1820 | 45.5 | 149.2764 | 23.52 | 26.6015 | 0.369 | 214.16 | 1.3871
1821 | 45.525 | 149.3584 | 24.04 | 27.0817 | 0.329 | 211.39 | 1.2148
1822 | 45.55 | 149.4404 | 24.52 | 27.42 | 0.297 | 201.54 | 1.0832
1823 | 45.575 | 149.5225 | 25.34 | 28.2235 | 0.317 | 200.4 | 1.1232
1824 | 45.6 | 149.6045 | 25.71 | 28.3137 | 0.32 | 180.95 | 1.1302
1825 | 45.625 | 149.6865 | 24.96 | 27.5945 | 0.334 | 183.09 | 1.2104
1826 | 45.65 | 149.7685 | 24.6 | 27.4434 | 0.347 | 197.61 | 1.2644
1827 | 45.675 | 149.8505 | 23.67 | 26.5586 | 0.367 | 200.75 | 1.3819
1828 | 45.7 | 149.9326 | 23.11 | 26.0688 | 0.366 | 205.63 | 1.404
1829 | 45.725 | 150.0146 | 23.06 | 26.0595 | 0.373 | 208.46 | 1.4313
1830 | 45.75 | 150.0966 | 23.07 | 26.0979 | 0.379 | 210.43 | 1.4522
1831 | 45.775 | 150.1786 | 23.12 | 26.081 | 0.375 | 205.78 | 1.4378
1832 | 45.8 | 150.2606 | 22.95 | 25.8487 | 0.374 | 201.45 | 1.4469
1833 | 45.825 | 150.3427 | 22.85 | 25.7862 | 0.385 | 204.06 | 1.493
1834 | 45.85 | 150.4247 | 23.34 | 26.2303 | 0.393 | 200.87 | 1.4983
1835 | 45.875 | 150.5067 | 22.81 | 25.6597 | 0.412 | 198.05 | 1.6056
1836 | 45.9 | 150.5887 | 22.58 | 25.3253 | 0.413 | 190.79 | 1.6308
1837 | 45.925 | 150.6707 | 22.36 | 25.133 | 0.414 | 192.72 | 1.6472
1838 | 45.95 | 150.7528 | 21.9 | 24.662 | 0.411 | 191.95 | 1.6665
1839 | 45.975 | 150.8348 | 21.2 | 23.9122 | 0.404 | 188.49 | 1.6895
1840 | 46 | 150.9168 | 20.79 | 23.5117 | 0.39 | 189.15 | 1.6588
1841 | 46.025 | 150.9988 | 20.81 | 23.5761 | 0.373 | 192.24 | 1.5821
1842 | 46.05 | 151.0808 | 20.93 | 23.7407 | 0.37 | 195.34 | 1.5585
1843 | 46.075 | 151.1629 | 21.12 | 23.9707 | 0.365 | 198.12 | 1.5227
1844 | 46.1 | 151.2449 | 20.91 | 23.7743 | 0.358 | 199.06 | 1.5058
1845 | 46.125 | 151.3269 | 21.19 | 24.059 | 0.361 | 199.39 | 1.5005
1846 | 46.15 | 151.4089 | 21.16 | 24.0084 | 0.364 | 197.96 | 1.5161
1847 | 46.175 | 151.4909 | 21.27 | 24.1249 | 0.374 | 198.41 | 1.5503
1848 | 46.2 | 151.573 | 21.39 | 24.1843 | 0.386 | 194.2 | 1.5961
1849 | 46.225 | 151.655 | 21.45 | 24.221 | 0.403 | 192.58 | 1.6638
1850 | 46.25 | 151.737 | 21.38 | 24.0968 | 0.415 | 188.81 | 1.7222
1851 | 46.275 | 151.819 | 21.44 | 24.2204 | 0.424 | 193.23 | 1.7506
1852 | 46.3 | 151.901 | 21.63 | 24.3648 | 0.431 | 190.06 | 1.7689
1853 | 46.325 | 151.9831 | 21.38 | 24.0438 | 0.453 | 185.13 | 1.8841
1854 | 46.35 | 152.0651 | 21.62 | 24.2512 | 0.46 | 182.86 | 1.8968
1855 | 46.375 | 152.1471 | 21.32 | 23.9981 | 0.443 | 186.12 | 1.846
1856 | 46.4 | 152.2291 | 21.13 | 23.775 | 0.432 | 183.82 | 1.817
1857 | 46.425 | 152.3111 | 20.62 | 23.2847 | 0.426 | 185.19 | 1.8295
1858 | 46.45 | 152.3932 | 19.92 | 22.648 | 0.409 | 189.59 | 1.8059
1859 | 46.475 | 152.4752 | 20.18 | 22.9135 | 0.392 | 189.97 | 1.7108
1860 | 46.5 | 152.5572 | 20.11 | 22.8284 | 0.367 | 188.92 | 1.6076
1861 | 46.525 | 152.6392 | 20.21 | 22.9406 | 0.345 | 189.77 | 1.5039
1862 | 46.55 | 152.7212 | 20.05 | 22.8394 | 0.343 | 193.86 | 1.5018
1863 | 46.575 | 152.8033 | 20.06 | 22.8451 | 0.336 | 193.56 | 1.4708
1864 | 46.6 | 152.8853 | 20.08 | 22.9174 | 0.335 | 197.19 | 1.4618
1865 | 46.625 | 152.9673 | 20.64 | 23.4974 | 0.365 | 198.58 | 1.5534
1866 | 46.65 | 153.0493 | 21.08 | 23.9646 | 0.396 | 200.47 | 1.6524
1867 | 46.675 | 153.1313 | 20.9 | 23.7778 | 0.406 | 200 | 1.7075
1868 | 46.7 | 153.2134 | 21.19 | 24.0056 | 0.413 | 195.68 | 1.7204
1869 | 46.725 | 153.2954 | 20.83 | 23.5023 | 0.395 | 185.72 | 1.6807
1870 | 46.75 | 153.3774 | 20.99 | 23.6502 | 0.425 | 184.88 | 1.797
1871 | 46.775 | 153.4594 | 20.7 | 23.3976 | 0.429 | 187.48 | 1.8335
1872 | 46.8 | 153.5414 | 20.91 | 23.6369 | 0.436 | 189.51 | 1.8446
1873 | 46.825 | 153.6235 | 20.61 | 23.5335 | 0.446 | 203.18 | 1.8952
1874 | 46.85 | 153.7055 | 22.23 | 25.0192 | 0.45 | 193.84 | 1.7986
1875 | 46.875 | 153.7875 | 22.37 | 25.1661 | 0.451 | 194.32 | 1.7921
1876 | 46.9 | 153.8695 | 22.34 | 25.0902 | 0.458 | 191.13 | 1.8254
1877 | 46.925 | 153.9515 | 21.8 | 24.4866 | 0.454 | 186.71 | 1.8541
1878 | 46.95 | 154.0336 | 21.45 | 24.0803 | 0.444 | 182.8 | 1.8438
1879 | 46.975 | 154.1156 | 20.76 | 23.3689 | 0.437 | 181.31 | 1.87
1880 | 47 | 154.1976 | 20.54 | 23.1313 | 0.426 | 180.09 | 1.8417
1881 | 47.025 | 154.2796 | 20.12 | 22.7001 | 0.422 | 179.31 | 1.859
1882 | 47.05 | 154.3616 | 20.12 | 22.7243 | 0.406 | 180.99 | 1.7866
1883 | 47.075 | 154.4437 | 20.27 | 22.9004 | 0.39 | 182.81 | 1.703
1884 | 47.1 | 154.5257 | 19.95 | 22.5968 | 0.381 | 183.95 | 1.6861
1885 | 47.125 | 154.6077 | 19.69 | 22.3384 | 0.377 | 184.06 | 1.6877
1886 | 47.15 | 154.6897 | 19.76 | 22.4653 | 0.378 | 188.01 | 1.6826
1887 | 47.175 | 154.7717 | 20.04 | 22.7411 | 0.385 | 187.72 | 1.693
1888 | 47.2 | 154.8538 | 20.68 | 23.3781 | 0.396 | 187.51 | 1.6939
1889 | 47.225 | 154.9358 | 21.03 | 23.7403 | 0.397 | 188.36 | 1.6723
1890 | 47.25 | 155.0178 | 21.06 | 23.7699 | 0.412 | 188.33 | 1.7333
1891 | 47.275 | 155.0998 | 21.21 | 23.9271 | 0.424 | 188.83 | 1.7721
1892 | 47.3 | 155.1818 | 21.56 | 24.3385 | 0.427 | 193.1 | 1.7544
1893 | 47.325 | 155.2639 | 21.9 | 24.692 | 0.423 | 194.04 | 1.7131
1894 | 47.35 | 155.3459 | 22.02 | 24.8138 | 0.421 | 194.16 | 1.6966
1895 | 47.375 | 155.4279 | 21.92 | 24.7479 | 0.423 | 196.53 | 1.7092
1896 | 47.4 | 155.5099 | 22.11 | 24.979 | 0.421 | 199.39 | 1.6854
1897 | 47.425 | 155.5919 | 22.3 | 25.154 | 0.429 | 198.35 | 1.7055
1898 | 47.45 | 155.674 | 22.43 | 25.2763 | 0.432 | 197.81 | 1.7091
1899 | 47.475 | 155.756 | 22.37 | 25.191 | 0.439 | 196.05 | 1.7427
1900 | 47.5 | 155.838 | 22.39 | 25.2029 | 0.452 | 195.49 | 1.7934
1901 | 47.525 | 155.92 | 22.17 | 25.0019 | 0.455 | 196.81 | 1.8199
1902 | 47.55 | 156.002 | 22 | 24.8136 | 0.459 | 195.54 | 1.8498
1903 | 47.575 | 156.0841 | 22.02 | 24.8487 | 0.459 | 196.59 | 1.8472
1904 | 47.6 | 156.1661 | 22.04 | 24.883 | 0.46 | 197.58 | 1.8487
1905 | 47.625 | 156.2481 | 22.26 | 25.0892 | 0.462 | 196.62 | 1.8414
1906 | 47.65 | 156.3301 | 22.28 | 25.0896 | 0.465 | 195.26 | 1.8534
1907 | 47.675 | 156.4121 | 22.5 | 25.2869 | 0.461 | 193.68 | 1.8231
1908 | 47.7 | 156.4942 | 22.64 | 25.4207 | 0.461 | 193.25 | 1.8135
1909 | 47.725 | 156.5762 | 22.47 | 25.271 | 0.483 | 194.66 | 1.9113
1910 | 47.75 | 156.6582 | 22.45 | 25.2603 | 0.496 | 195.31 | 1.9636
1911 | 47.775 | 156.7402 | 22.24 | 25.0312 | 0.489 | 193.98 | 1.9536
1912 | 47.8 | 156.8222 | 22.12 | 24.9057 | 0.473 | 193.6 | 1.8992
1913 | 47.825 | 156.9043 | 21.59 | 24.4979 | 0.461 | 202.09 | 1.8818
1914 | 47.85 | 156.9863 | 22.38 | 25.3469 | 0.447 | 206.19 | 1.7635
1915 | 47.875 | 157.0683 | 22.49 | 25.5395 | 0.435 | 211.93 | 1.7032
1916 | 47.9 | 157.1503 | 22.66 | 25.7794 | 0.417 | 216.79 | 1.6176
1917 | 47.925 | 157.2323 | 22.79 | 25.9029 | 0.402 | 216.34 | 1.5519
1918 | 47.95 | 157.3144 | 22.76 | 25.8948 | 0.399 | 217.86 | 1.5409
1919 | 47.975 | 157.3964 | 23.11 | 26.249 | 0.406 | 218.15 | 1.5467
1920 | 48 | 157.4784 | 23.03 | 26.1642 | 0.422 | 217.82 | 1.6129
1921 | 48.025 | 157.5604 | 23.25 | 26.393 | 0.43 | 218.43 | 1.6292
1922 | 48.05 | 157.6424 | 22.93 | 26.0039 | 0.436 | 213.63 | 1.6767
1923 | 48.075 | 157.7245 | 22.98 | 25.9634 | 0.445 | 207.34 | 1.714
1924 | 48.1 | 157.8065 | 23.11 | 26.0579 | 0.446 | 204.87 | 1.7116
1925 | 48.125 | 157.8885 | 22.73 | 25.723 | 0.443 | 208.01 | 1.7222
1926 | 48.15 | 157.9705 | 22.88 | 25.8991 | 0.434 | 209.82 | 1.6757
1927 | 48.175 | 158.0525 | 22.69 | 25.7356 | 0.411 | 211.66 | 1.597
1928 | 48.2 | 158.1346 | 22.6 | 25.6689 | 0.406 | 213.28 | 1.5817
1929 | 48.225 | 158.2166 | 22.24 | 25.2905 | 0.4 | 212 | 1.5816
1930 | 48.25 | 158.2986 | 22.2 | 25.1991 | 0.386 | 208.43 | 1.5318
1931 | 48.275 | 158.3806 | 22.08 | 25.0141 | 0.388 | 203.91 | 1.5511
1932 | 48.3 | 158.4626 | 22.06 | 24.9831 | 0.396 | 203.15 | 1.5851
1933 | 48.325 | 158.5447 | 21.81 | 24.7877 | 0.4 | 206.94 | 1.6137
1934 | 48.35 | 158.6267 | 21.18 | 24.1482 | 0.395 | 206.28 | 1.6357
1935 | 48.375 | 158.7087 | 21.26 | 24.2182 | 0.401 | 205.59 | 1.6558
1936 | 48.4 | 158.7907 | 21.19 | 24.1242 | 0.39 | 203.92 | 1.6166
1937 | 48.425 | 158.8727 | 20.99 | 24.0285 | 0.38 | 211.17 | 1.5815
1938 | 48.45 | 158.9548 | 21.05 | 24.1524 | 0.368 | 215.61 | 1.5237
1939 | 48.475 | 159.0368 | 21.14 | 24.2785 | 0.36 | 218.12 | 1.4828
1940 | 48.5 | 159.1188 | 21.57 | 24.8215 | 0.359 | 225.97 | 1.4463
1941 | 48.525 | 159.2008 | 21.89 | 25.1717 | 0.359 | 228.07 | 1.4262
1942 | 48.55 | 159.2828 | 22.13 | 25.3458 | 0.351 | 223.49 | 1.3848
1943 | 48.575 | 159.3649 | 22.59 | 25.7725 | 0.358 | 221.18 | 1.3891
1944 | 48.6 | 159.4469 | 22.64 | 25.8529 | 0.362 | 223.29 | 1.4002
1945 | 48.625 | 159.5289 | 22.52 | 25.7411 | 0.358 | 223.86 | 1.3908
1946 | 48.65 | 159.6109 | 22.47 | 25.6679 | 0.345 | 222.25 | 1.3441
1947 | 48.675 | 159.6929 | 22.4 | 25.629 | 0.343 | 224.41 | 1.3383
1948 | 48.7 | 159.775 | 22.55 | 25.7747 | 0.353 | 224.11 | 1.3696
1949 | 48.725 | 159.857 | 22.75 | 25.976 | 0.385 | 224.2 | 1.4821
1950 | 48.75 | 159.939 | 22.77 | 25.9715 | 0.404 | 222.5 | 1.5555
1951 | 48.775 | 160.021 | 22.61 | 25.802 | 0.405 | 221.84 | 1.5696
1952 | 48.8 | 160.103 | 22.97 | 26.2228 | 0.401 | 226.06 | 1.5292
1953 | 48.825 | 160.1851 | 21.58 | 24.8808 | 0.39 | 229.4 | 1.5675
1954 | 48.85 | 160.2671 | 23.38 | 26.6815 | 0.383 | 229.45 | 1.4354
1955 | 48.875 | 160.3491 | 23.32 | 26.6296 | 0.379 | 230.01 | 1.4232
1956 | 48.9 | 160.4311 | 23.63 | 26.9494 | 0.377 | 230.69 | 1.3989
1957 | 48.925 | 160.5131 | 23.29 | 26.617 | 0.378 | 231.22 | 1.4201
1958 | 48.95 | 160.5952 | 23.39 | 26.6972 | 0.379 | 229.84 | 1.4196
1959 | 48.975 | 160.6772 | 23.04 | 26.3361 | 0.387 | 229.07 | 1.4695
1960 | 49 | 160.7592 | 22.84 | 26.1615 | 0.391 | 230.84 | 1.4946
1961 | 49.025 | 160.8412 | 23.13 | 26.4583 | 0.391 | 231.31 | 1.4778
1962 | 49.05 | 160.9232 | 23.08 | 26.392 | 0.392 | 230.18 | 1.4853
1963 | 49.075 | 161.0053 | 23.3 | 26.5787 | 0.396 | 227.86 | 1.4899
1964 | 49.1 | 161.0873 | 23.39 | 26.7058 | 0.402 | 230.44 | 1.5053
1965 | 49.125 | 161.1693 | 23.61 | 26.9566 | 0.407 | 232.58 | 1.5098
1966 | 49.15 | 161.2513 | 23.76 | 27.1118 | 0.405 | 232.94 | 1.4938
1967 | 49.175 | 161.3333 | 23.77 | 27.1222 | 0.406 | 232.97 | 1.4969
1968 | 49.2 | 161.4154 | 23.92 | 27.3026 | 0.413 | 235.08 | 1.5127
1969 | 49.225 | 161.4974 | 24.02 | 27.4046 | 0.414 | 235.22 | 1.5107
1970 | 49.25 | 161.5794 | 23.89 | 27.2792 | 0.413 | 235.54 | 1.514
1971 | 49.275 | 161.6614 | 24.08 | 27.4831 | 0.413 | 236.51 | 1.5027
1972 | 49.3 | 161.7434 | 23.96 | 27.401 | 0.412 | 239.14 | 1.5036
1973 | 49.325 | 161.8255 | 23.94 | 27.3703 | 0.412 | 238.4 | 1.5053
1974 | 49.35 | 161.9075 | 23.98 | 27.406 | 0.41 | 238.1 | 1.496
1975 | 49.375 | 161.9895 | 23.97 | 27.4087 | 0.41 | 238.98 | 1.4959
1976 | 49.4 | 162.0715 | 23.93 | 27.3511 | 0.413 | 237.76 | 1.51
1977 | 49.425 | 162.1535 | 23.88 | 27.2942 | 0.414 | 237.28 | 1.5168
1978 | 49.45 | 162.2356 | 23.89 | 27.288 | 0.41 | 236.15 | 1.5025
1979 | 49.475 | 162.3176 | 23.8 | 27.2089 | 0.409 | 236.91 | 1.5032
1980 | 49.5 | 162.3996 | 23.87 | 27.2859 | 0.414 | 237.4 | 1.5173
1981 | 49.525 | 162.4816 | 23.71 | 27.1126 | 0.411 | 236.47 | 1.5159
1982 | 49.55 | 162.5636 | 23.79 | 27.1842 | 0.41 | 235.89 | 1.5082
1983 | 49.575 | 162.6457 | 24.15 | 27.5546 | 0.415 | 236.61 | 1.5061
1984 | 49.6 | 162.7277 | 24.39 | 27.7636 | 0.417 | 234.46 | 1.502
1985 | 49.625 | 162.8097 | 24.07 | 27.3774 | 0.417 | 229.86 | 1.5232
1986 | 49.65 | 162.8917 | 23.64 | 26.8866 | 0.417 | 225.63 | 1.551
1987 | 49.675 | 162.9737 | 23.36 | 26.6043 | 0.418 | 225.47 | 1.5712
1988 | 49.7 | 163.0558 | 23.12 | 26.4082 | 0.416 | 228.52 | 1.5753
1989 | 49.725 | 163.1378 | 22.72 | 26.058 | 0.283 | 231.98 | 1.086
1990 | 49.75 | 163.2198 | 22.78 | 26.1338 | 0.314 | 233.08 | 1.2015
1991 | 49.775 | 163.3018 | 23.15 | 26.4892 | 0.327 | 232.07 | 1.2345
1992 | 49.8 | 163.3838 | 23.08 | 26.4034 | 0.344 | 230.97 | 1.3029
1993 | 49.825 | 163.4659 | 22.23 | 25.6734 | 0.354 | 239.31 | 1.3789
1994 | 49.85 | 163.5479 | 23.63 | 27.0153 | 0.373 | 235.27 | 1.3807
1995 | 49.875 | 163.6299 | 23.78 | 27.1344 | 0.383 | 233.12 | 1.4115
1996 | 49.9 | 163.7119 | 23.43 | 26.7163 | 0.39 | 228.39 | 1.4598
1997 | 49.925 | 163.7939 | 23.57 | 26.8287 | 0.382 | 226.47 | 1.4239
1998 | 49.95 | 163.876 | 23.55 | 26.8295 | 0.383 | 227.92 | 1.4275
1999 | 49.975 | 163.958 | 23.46 | 26.7636 | 0.38 | 229.59 | 1.4198
2000 | 50 | 164.04 | 23.71 | 27.0212 | 0.38 | 230.12 | 1.4063
2001 | 50.025 | 164.122 | 23.86 | 27.1387 | 0.383 | 227.86 | 1.4113
2002 | 50.05 | 164.204 | 23.81 | 27.0648 | 0.384 | 226.2 | 1.4188
2003 | 50.075 | 164.2861 | 23.62 | 26.872 | 0.387 | 226.01 | 1.4402
2004 | 50.1 | 164.3681 | 23.66 | 26.9072 | 0.394 | 225.67 | 1.4643
2005 | 50.125 | 164.4501 | 23.47 | 26.7186 | 0.395 | 225.77 | 1.4784
2006 | 50.15 | 164.5321 | 23.54 | 26.765 | 0.396 | 224.13 | 1.4795
2007 | 50.175 | 164.6141 | 23.34 | 26.5568 | 0.388 | 223.56 | 1.461
2008 | 50.2 | 164.6962 | 23.43 | 26.6373 | 0.387 | 222.9 | 1.4529
2009 | 50.225 | 164.7782 | 23.53 | 26.7685 | 0.391 | 225.07 | 1.4607
2010 | 50.25 | 164.8602 | 23.71 | 26.962 | 0.392 | 226.01 | 1.4539
2011 | 50.275 | 164.9422 | 23.74 | 26.9843 | 0.385 | 225.47 | 1.4268
2012 | 50.3 | 165.0242 | 23.57 | 26.8305 | 0.389 | 226.6 | 1.4498
2013 | 50.325 | 165.1063 | 23.79 | 27.0769 | 0.39 | 228.43 | 1.4403
2014 | 50.35 | 165.1883 | 23.83 | 27.1244 | 0.39 | 228.95 | 1.4378
2015 | 50.375 | 165.2703 | 23.77 | 27.0564 | 0.387 | 228.4 | 1.4303
2016 | 50.4 | 165.3523 | 23.74 | 27.0374 | 0.392 | 229.16 | 1.4498
2017 | 50.425 | 165.4343 | 23.95 | 27.2606 | 0.401 | 230.08 | 1.471
2018 | 50.45 | 165.5164 | 23.94 | 27.2328 | 0.399 | 228.84 | 1.4651
2019 | 50.475 | 165.5984 | 23.78 | 27.0584 | 0.399 | 227.84 | 1.4746
2020 | 50.5 | 165.6804 | 23.73 | 26.995 | 0.404 | 226.91 | 1.4966
2021 | 50.525 | 165.7624 | 23.57 | 26.8369 | 0.4 | 227.04 | 1.4905
2022 | 50.55 | 165.8444 | 23.43 | 26.6839 | 0.398 | 226.14 | 1.4915
2023 | 50.575 | 165.9265 | 23.61 | 26.8609 | 0.396 | 225.93 | 1.4743
2024 | 50.6 | 166.0085 | 23.46 | 26.7118 | 0.396 | 225.99 | 1.4825
2025 | 50.625 | 166.0905 | 23.34 | 26.5867 | 0.395 | 225.64 | 1.4857
2026 | 50.65 | 166.1725 | 23.4 | 26.6405 | 0.391 | 225.21 | 1.4677
2027 | 50.675 | 166.2545 | 23.1 | 26.3457 | 0.392 | 225.57 | 1.4879
2028 | 50.7 | 166.3366 | 23.31 | 26.5531 | 0.394 | 225.39 | 1.4838
2029 | 50.725 | 166.4186 | 23.77 | 27.014 | 0.395 | 225.45 | 1.4622
2030 | 50.75 | 166.5006 | 23.93 | 27.1669 | 0.405 | 224.96 | 1.4908
2031 | 50.775 | 166.5826 | 23.5 | 26.687 | 0.396 | 221.49 | 1.4839
2032 | 50.8 | 166.6646 | 23.22 | 26.403 | 0.397 | 221.21 | 1.5036
2033 | 50.825 | 166.7467 | 22.96 | 26.1374 | 0.399 | 220.82 | 1.5265
2034 | 50.85 | 166.8287 | 23.3 | 26.4768 | 0.399 | 220.78 | 1.507
2035 | 50.875 | 166.9107 | 23.18 | 26.3264 | 0.394 | 218.67 | 1.4966
2036 | 50.9 | 166.9927 | 22.87 | 25.9907 | 0.396 | 216.88 | 1.5236
2037 | 50.925 | 167.0747 | 22.71 | 25.8134 | 0.398 | 215.68 | 1.5418
2038 | 50.95 | 167.1568 | 22.71 | 25.8058 | 0.391 | 215.15 | 1.5152
2039 | 50.975 | 167.2388 | 22.62 | 25.7007 | 0.388 | 214.1 | 1.5097
2040 | 51 | 167.3208 | 22.3 | 25.3523 | 0.387 | 212.13 | 1.5265
2041 | 51.025 | 167.4028 | 22.3 | 25.2746 | 0.386 | 206.73 | 1.5272
2042 | 51.05 | 167.4848 | 22.61 | 25.5435 | 0.388 | 203.87 | 1.519
2043 | 51.075 | 167.5669 | 22.51 | 25.4302 | 0.392 | 202.95 | 1.5415
2044 | 51.1 | 167.6489 | 22.4 | 25.2989 | 0.403 | 201.47 | 1.593
2045 | 51.125 | 167.7309 | 22.57 | 25.4498 | 0.422 | 200.14 | 1.6582
2046 | 51.15 | 167.8129 | 22.58 | 25.4397 | 0.443 | 198.74 | 1.7414
2047 | 51.175 | 167.8949 | 22.78 | 25.6588 | 0.45 | 200.07 | 1.7538
2048 | 51.2 | 167.977 | 23.84 | 26.7546 | 0.457 | 202.56 | 1.7081
2049 | 51.225 | 168.059 | 24.6 | 27.5843 | 0.48 | 207.4 | 1.7401
2050 | 51.25 | 168.141 | 25.92 | 28.9972 | 0.53 | 213.86 | 1.8278
2051 | 51.275 | 168.223 | 26.74 | 29.886 | 0.52 | 218.64 | 1.7399
2052 | 51.3 | 168.305 | 26.85 | 30.0005 | 0.557 | 218.95 | 1.8566
2053 | 51.325 | 168.3871 | 29.69 | 32.9294 | 0.636 | 225.13 | 1.9314
2054 | 51.35 | 168.4691 | 38.99 | 42.5484 | 0.732 | 247.3 | 1.7204
2055 | 51.375 | 168.5511 | 42.32 | 45.2336 | 0.858 | 202.49 | 1.8968
2056 | 51.4 | 168.6331 | 43.44 | 46.2506 | 0.957 | 195.33 | 2.0692
2057 | 51.425 | 168.7151 | 43.26 | 45.9014 | 1.045 | 183.57 | 2.2766
2058 | 51.45 | 168.7972 | 42.37 | 44.9787 | 1.215 | 181.3 | 2.7013
2059 | 51.475 | 168.8792 | 41.65 | 44.3101 | 1.293 | 184.87 | 2.9181
2060 | 51.5 | 168.9612 | 41.76 | 44.3949 | 1.302 | 183.12 | 2.9328
2061 | 51.525 | 169.0432 | 41.59 | 44.1666 | 1.264 | 179.07 | 2.8619
2062 | 51.55 | 169.1252 | 41.36 | 43.9407 | 1.248 | 179.35 | 2.8402
2063 | 51.575 | 169.2073 | 40.8 | 43.3979 | 1.227 | 180.55 | 2.8273
2064 | 51.6 | 169.2893 | 39.65 | 42.3448 | 1.196 | 187.28 | 2.8244
2065 | 51.625 | 169.3713 | 39.55 | 42.312 | 1.184 | 191.95 | 2.7983
2066 | 51.65 | 169.4533 | 39.58 | 42.2876 | 1.184 | 188.17 | 2.7999
2067 | 51.675 | 169.5353 | 39.46 | 42.1369 | 1.168 | 186.04 | 2.7719
2068 | 51.7 | 169.6174 | 38.96 | 41.6033 | 1.171 | 183.7 | 2.8147
2069 | 51.725 | 169.6994 | 38.52 | 41.1903 | 1.198 | 185.58 | 2.9085
2070 | 51.75 | 169.7814 | 38.9 | 41.6576 | 1.281 | 191.65 | 3.0751
2071 | 51.775 | 169.8634 | 39.87 | 42.6891 | 1.25 | 195.92 | 2.9281
2072 | 51.8 | 169.9454 | 40.55 | 43.3639 | 1.215 | 195.56 | 2.8019
2073 | 51.825 | 170.0275 | 40.72 | 43.3972 | 1.175 | 186.06 | 2.7075
2074 | 51.85 | 170.1095 | 39.04 | 42.0073 | 1.19 | 206.22 | 2.8328
2075 | 51.875 | 170.1915 | 41.28 | 44.3591 | 1.208 | 213.99 | 2.7232
2076 | 51.9 | 170.2735 | 41.21 | 44.2128 | 1.21 | 208.69 | 2.7368
2077 | 51.925 | 170.3555 | 40.45 | 43.1771 | 1.193 | 189.53 | 2.763
2078 | 51.95 | 170.4376 | 39.08 | 41.7572 | 1.165 | 186.06 | 2.7899
2079 | 51.975 | 170.5196 | 37.7 | 40.5126 | 1.195 | 195.47 | 2.9497
2080 | 52 | 170.6016 | 38.51 | 41.481 | 1.191 | 206.48 | 2.8712
2081 | 52.025 | 170.6836 | 39.97 | 43.0689 | 1.181 | 215.37 | 2.7421
2082 | 52.05 | 170.7656 | 41.13 | 44.214 | 1.17 | 214.33 | 2.6462
2083 | 52.075 | 170.8477 | 42.22 | 45.2436 | 1.159 | 210.13 | 2.5617
2084 | 52.1 | 170.9297 | 41.84 | 44.7024 | 1.154 | 198.93 | 2.5815
2085 | 52.125 | 171.0117 | 39.73 | 42.5561 | 1.195 | 196.41 | 2.8081
2086 | 52.15 | 171.0937 | 38.93 | 41.8056 | 1.118 | 199.85 | 2.6743
2087 | 52.175 | 171.1757 | 38.23 | 41.178 | 1.067 | 204.88 | 2.5912
2088 | 52.2 | 171.2578 | 38.03 | 41.1015 | 1.003 | 213.46 | 2.4403
2089 | 52.225 | 171.3398 | 37.48 | 40.5961 | 0.987 | 216.56 | 2.4313
2090 | 52.25 | 171.4218 | 36.34 | 39.401 | 0.992 | 212.73 | 2.5177
2091 | 52.275 | 171.5038 | 36.07 | 39.1074 | 1.003 | 211.09 | 2.5647
2092 | 52.3 | 171.5858 | 35.84 | 38.981 | 1.019 | 218.29 | 2.6141
2093 | 52.325 | 171.6679 | 36.03 | 39.2046 | 1.075 | 220.63 | 2.742
2094 | 52.35 | 171.7499 | 36.85 | 40.1065 | 1.092 | 226.32 | 2.7228
2095 | 52.375 | 171.8319 | 37.9 | 41.1936 | 1.134 | 228.9 | 2.7529
2096 | 52.4 | 171.9139 | 39.94 | 43.3741 | 1.121 | 238.66 | 2.5845
2097 | 52.425 | 171.9959 | 42.78 | 46.3228 | 1.183 | 246.22 | 2.5538
2098 | 52.45 | 172.078 | 48.65 | 52.3911 | 1.399 | 260 | 2.6703
2099 | 52.475 | 172.16 | 53.38 | 56.9546 | 1.474 | 248.43 | 2.588
2100 | 52.5 | 172.242 | 55.44 | 58.7195 | 1.56 | 227.92 | 2.6567
2101 | 52.525 | 172.324 | 54.96 | 57.9831 | 1.548 | 210.1 | 2.6697
2102 | 52.55 | 172.406 | 53.02 | 56.002 | 1.636 | 207.24 | 2.9213
2103 | 52.575 | 172.4881 | 53.3 | 56.2191 | 1.824 | 202.87 | 3.2444
2104 | 52.6 | 172.5701 | 49.94 | 52.6176 | 1.89 | 186.09 | 3.592
2105 | 52.625 | 172.6521 | 44.13 | 45.7161 | 1.728 | 110.23 | 3.7799
2106 | 52.65 | 172.7341 | 40.16 | 41.9144 | 1.622 | 121.93 | 3.8698
2107 | 52.675 | 172.8161 | 37.41 | 39.2729 | 1.588 | 129.47 | 4.0435
2108 | 52.7 | 172.8982 | 37.38 | 39.4722 | 1.473 | 145.4 | 3.7317
2109 | 52.725 | 172.9802 | 36.37 | 38.5132 | 1.21 | 148.95 | 3.1418
2110 | 52.75 | 173.0622 | 35.34 | 37.457 | 0 | 147.13 | 0
2111 | 52.775 | 173.1442 | 35.32 | 37.5093 | 0 | 152.15 | 0
2112 | 52.8 | 173.2262 | 34.89 | 37.1009 | 0 | 153.65 | 0
2113 | 52.825 | 173.3083 | 35.1 | 37.0783 | 0 | 137.49 | 0