## Sheet1
ConeTec Calculated CPT Parameters
Calculated CPT Parameters Output - SCREENzW Version 1.70.01 - Feb 9 2018
DAS Version: W60
| Interpretation Format: |  |  | Basic Parameters at Every Point (BSC)
| Run ID: |  |  | 1538088651
| Job No: |  |  | 18-56147
| Client: |  |  | Terra Engineers
| Project: |  |  | Treasure Island Phase 2 and 3
| Facility: |  |  | Treasure Island Phase 2 and 3
| Sounding ID: |  |  | TCPT12-07
| Cone ID: |  |  | 448:T1500F15U500
| Operator: |  |  | LZIM JPLO
| CPT Date: |  |  | 2018-09-12
| CPT Time: |  |  | 11:34
| CPT File: |  |  | 18-56147_CP07.COR
| Tip Units: |  |  | tsf
| Sleeve Units: |  |  | tsf
| PP Units: |  |  | psi
| Tip Conversion to bar: |  |  | 0.958
| Sleeve Conversion to bar: |  |  | 0.958
| PP Conversion to meters: |  |  | 0.703
| Col 5 (Extra Module) Parameter |  |  | N/A
| Col 5 (Extra Module) Units |  |  | N/A
| Coord Source: |  |  | GPS
| Coord Type: |  |  | UTM
| UTM Zone: |  |  | 10
| Easting / Long: |  |  | 555510
| Northing / Lat: |  |  | 4185923
| Elevation: |  |  | 0
| Tip Net Area Ratio: |  |  | 0.8
| Averaging Interval: |  |  | Every Point
| Norm. SBT Charts extended for Low Fr: |  |  | Yes
Layer | Depth | Depth | qc | qt | fs | u | Rf
| m | ft | tsf | tsf | tsf | psi | %
1 | 0.025 | 0.08202 | 0.01 | 0.010438 | 0 | 0 | 0
2 | 0.05 | 0.16404 | 0.01 | 0.010438 | 0 | 0 | 0
3 | 0.075 | 0.24606 | 0.01 | 0.010438 | 0 | 0 | 0
4 | 0.1 | 0.32808 | 0.01 | 0.010438 | 0 | 0 | 0
5 | 0.125 | 0.4101 | 0.01 | 0.010438 | 0 | 0 | 0
6 | 0.15 | 0.49212 | 0.01 | 0.010438 | 0 | 0 | 0
7 | 0.175 | 0.57414 | 0.01 | 0.010438 | 0 | 0 | 0
8 | 0.2 | 0.65616 | 0.01 | 0.010438 | 0 | 0 | 0
9 | 0.225 | 0.73818 | 0.01 | 0.010438 | 0 | 0 | 0
10 | 0.25 | 0.8202 | 0.01 | 0.010438 | 0 | 0 | 0
11 | 0.275 | 0.90222 | 0.01 | 0.010438 | 0 | 0 | 0
12 | 0.3 | 0.98424 | 0.01 | 0.010438 | 0 | 0 | 0
13 | 0.325 | 1.0663 | 0.01 | 0.010438 | 0 | 0 | 0
14 | 0.35 | 1.1483 | 0.01 | 0.010438 | 0 | 0 | 0
15 | 0.375 | 1.2303 | 0.01 | 0.010438 | 0 | 0 | 0
16 | 0.4 | 1.3123 | 0.01 | 0.010438 | 0 | 0 | 0
17 | 0.425 | 1.3943 | 0.01 | 0.010438 | 0 | 0 | 0
18 | 0.45 | 1.4764 | 0.01 | 0.010438 | 0 | 0 | 0
19 | 0.475 | 1.5584 | 0.01 | 0.010438 | 0 | 0 | 0
20 | 0.5 | 1.6404 | 0.01 | 0.010438 | 0 | 0 | 0
21 | 0.525 | 1.7224 | 0.01 | 0.010438 | 0 | 0 | 0
22 | 0.55 | 1.8044 | 0.01 | 0.010438 | 0 | 0 | 0
23 | 0.575 | 1.8865 | 0.01 | 0.010438 | 0 | 0 | 0
24 | 0.6 | 1.9685 | 0.01 | 0.010438 | 0 | 0 | 0
25 | 0.625 | 2.0505 | 0.01 | 0.010438 | 0 | 0 | 0
26 | 0.65 | 2.1325 | 0.01 | 0.010438 | 0 | 0 | 0
27 | 0.675 | 2.2145 | 0.01 | 0.010438 | 0 | 0 | 0
28 | 0.7 | 2.2966 | 0.01 | 0.010438 | 0 | 0 | 0
29 | 0.725 | 2.3786 | 0.01 | 0.010438 | 0 | 0 | 0
30 | 0.75 | 2.4606 | 0.01 | 0.010438 | 0 | 0 | 0
31 | 0.775 | 2.5426 | 0.01 | 0.010438 | 0 | 0 | 0
32 | 0.8 | 2.6246 | 0.01 | 0.010438 | 0 | 0 | 0
33 | 0.825 | 2.7067 | 0.01 | 0.010438 | 0 | 0 | 0
34 | 0.85 | 2.7887 | 0.01 | 0.010438 | 0 | 0 | 0
35 | 0.875 | 2.8707 | 0.01 | 0.010438 | 0 | 0 | 0
36 | 0.9 | 2.9527 | 0.01 | 0.010438 | 0 | 0 | 0
37 | 0.925 | 3.0347 | 0.01 | 0.010438 | 0 | 0 | 0
38 | 0.95 | 3.1168 | 0.01 | 0.010438 | 0 | 0 | 0
39 | 0.975 | 3.1988 | 0.01 | 0.010438 | 0 | 0 | 0
40 | 1 | 3.2808 | 0.01 | 0.010438 | 0 | 0 | 0
41 | 1.025 | 3.3628 | 0.01 | 0.010438 | 0 | 0 | 0
42 | 1.05 | 3.4448 | 0.01 | 0.010438 | 0 | 0 | 0
43 | 1.075 | 3.5269 | 0.01 | 0.010438 | 0 | 0 | 0
44 | 1.1 | 3.6089 | 0.01 | 0.010438 | 0 | 0 | 0
45 | 1.125 | 3.6909 | 0.01 | 0.010438 | 0 | 0 | 0
46 | 1.15 | 3.7729 | 0.01 | 0.010438 | 0 | 0 | 0
47 | 1.175 | 3.8549 | 0.01 | 0.010438 | 0 | 0 | 0
48 | 1.2 | 3.937 | 0.01 | 0.010438 | 0 | 0 | 0
49 | 1.225 | 4.019 | 0.01 | 0.010438 | 0 | 0 | 0
50 | 1.25 | 4.101 | 0.01 | 0.010438 | 0 | 0 | 0
51 | 1.275 | 4.183 | 0.01 | 0.010438 | 0 | 0 | 0
52 | 1.3 | 4.265 | 0.01 | 0.010438 | 0 | 0 | 0
53 | 1.325 | 4.3471 | 0.01 | 0.010438 | 0 | 0 | 0
54 | 1.35 | 4.4291 | 0.01 | 0.010438 | 0 | 0 | 0
55 | 1.375 | 4.5111 | 0.01 | 0.010438 | 0 | 0 | 0
56 | 1.4 | 4.5931 | 0.01 | 0.010438 | 0 | 0 | 0
57 | 1.425 | 4.6751 | 0.01 | 0.010438 | 0 | 0 | 0
58 | 1.45 | 4.7572 | 0.01 | 0.010438 | 0 | 0 | 0
59 | 1.475 | 4.8392 | 0.01 | 0.010438 | 0 | 0 | 0
60 | 1.5 | 4.9212 | 0.01 | 0.010438 | 0 | 0 | 0
61 | 1.525 | 5.0032 | 0.01 | 0.010438 | 0 | 0 | 0
62 | 1.55 | 5.0852 | 0.01 | 0.010438 | 0 | 0 | 0
63 | 1.575 | 5.1673 | 74.48 | 74.4865 | 0.342 | 0.45 | 0.45914
64 | 1.6 | 5.2493 | 72.1 | 72.0977 | 0.348 | -0.16 | 0.48268
65 | 1.625 | 5.3313 | 73.23 | 73.231 | 0.354 | 0.07 | 0.4834
66 | 1.65 | 5.4133 | 74.1 | 74.1007 | 0.332 | 0.05 | 0.44804
67 | 1.675 | 5.4953 | 72.46 | 72.4624 | 0.316 | 0.17 | 0.43609
68 | 1.7 | 5.5774 | 70.79 | 70.7899 | 0.312 | -0.01 | 0.44074
69 | 1.725 | 5.6594 | 69.94 | 69.9435 | 0.303 | 0.24 | 0.43321
70 | 1.75 | 5.7414 | 69.86 | 69.8632 | 0.158 | 0.22 | 0.22616
71 | 1.775 | 5.8234 | 70.5 | 70.5036 | 0.176 | 0.25 | 0.24963
72 | 1.8 | 5.9054 | 71.06 | 71.0653 | 0.21 | 0.37 | 0.2955
73 | 1.825 | 5.9875 | 71.13 | 71.1329 | 0.235 | 0.2 | 0.33037
74 | 1.85 | 6.0695 | 63.49 | 63.5463 | 0.253 | 3.91 | 0.39814
75 | 1.875 | 6.1515 | 72.92 | 72.9294 | 0.281 | 0.65 | 0.3853
76 | 1.9 | 6.2335 | 75.74 | 75.7462 | 0.3 | 0.43 | 0.39606
77 | 1.925 | 6.3155 | 74.81 | 74.814 | 0.306 | 0.28 | 0.40901
78 | 1.95 | 6.3976 | 73.53 | 73.5342 | 0.317 | 0.29 | 0.43109
79 | 1.975 | 6.4796 | 74.33 | 74.3362 | 0.312 | 0.43 | 0.41971
80 | 2 | 6.5616 | 76.63 | 76.6379 | 0.321 | 0.55 | 0.41885
81 | 2.025 | 6.6436 | 78.73 | 78.7369 | 0.342 | 0.48 | 0.43436
82 | 2.05 | 6.7256 | 80.02 | 80.0266 | 0.349 | 0.46 | 0.4361
83 | 2.075 | 6.8077 | 81.44 | 81.4479 | 0.352 | 0.55 | 0.43218
84 | 2.1 | 6.8897 | 88.32 | 88.3288 | 0.355 | 0.61 | 0.40191
85 | 2.125 | 6.9717 | 92.05 | 92.0604 | 0.364 | 0.72 | 0.39539
86 | 2.15 | 7.0537 | 93.42 | 93.423 | 0.389 | 0.21 | 0.41639
87 | 2.175 | 7.1357 | 94.09 | 94.0935 | 0.418 | 0.24 | 0.44424
88 | 2.2 | 7.2178 | 95.22 | 95.225 | 0.423 | 0.35 | 0.44421
89 | 2.225 | 7.2998 | 96.7 | 96.6987 | 0.431 | -0.09 | 0.44571
90 | 2.25 | 7.3818 | 96.17 | 96.1701 | 0.433 | 0.01 | 0.45024
91 | 2.275 | 7.4638 | 95.13 | 95.1402 | 0.444 | 0.71 | 0.46668
92 | 2.3 | 7.5458 | 94.63 | 94.6421 | 0.454 | 0.84 | 0.4797
93 | 2.325 | 7.6279 | 95.25 | 95.2638 | 0.457 | 0.96 | 0.47972
94 | 2.35 | 7.7099 | 97.52 | 97.5337 | 0.462 | 0.95 | 0.47368
95 | 2.375 | 7.7919 | 96.86 | 96.8725 | 0.47 | 0.87 | 0.48517
96 | 2.4 | 7.8739 | 95.48 | 95.4922 | 0.472 | 0.85 | 0.49428
97 | 2.425 | 7.9559 | 94.38 | 94.3934 | 0.482 | 0.93 | 0.51063
98 | 2.45 | 8.038 | 93.5 | 93.5124 | 0.475 | 0.86 | 0.50795
99 | 2.475 | 8.12 | 92.95 | 92.9622 | 0.473 | 0.85 | 0.50881
100 | 2.5 | 8.202 | 91.78 | 91.7924 | 0.46 | 0.86 | 0.50113
101 | 2.525 | 8.284 | 90.74 | 90.7542 | 0.448 | 0.99 | 0.49364
102 | 2.55 | 8.366 | 90.45 | 90.4644 | 0.422 | 1 | 0.46648
103 | 2.575 | 8.4481 | 89.85 | 89.8665 | 0.403 | 1.15 | 0.44844
104 | 2.6 | 8.5301 | 88.42 | 88.4325 | 0.393 | 0.87 | 0.44441
105 | 2.625 | 8.6121 | 87.76 | 87.7744 | 0.389 | 1 | 0.44318
106 | 2.65 | 8.6941 | 88.3 | 88.3154 | 0.391 | 1.07 | 0.44273
107 | 2.675 | 8.7761 | 89.59 | 89.6061 | 0.385 | 1.12 | 0.42966
108 | 2.7 | 8.8582 | 89.62 | 89.6357 | 0.386 | 1.09 | 0.43063
109 | 2.725 | 8.9402 | 90.04 | 90.0577 | 0.216 | 1.23 | 0.23985
110 | 2.75 | 9.0222 | 89.03 | 89.0496 | 0.225 | 1.36 | 0.25267
111 | 2.775 | 9.1042 | 87.59 | 87.6114 | 0.252 | 1.49 | 0.28763
112 | 2.8 | 9.1862 | 87.03 | 87.0516 | 0.271 | 1.5 | 0.31131
113 | 2.825 | 9.2683 | 78.58 | 78.6096 | 0.298 | 2.06 | 0.37909
114 | 2.85 | 9.3503 | 85.42 | 85.4325 | 0.295 | 0.87 | 0.3453
115 | 2.875 | 9.4323 | 88.65 | 88.6555 | 0.282 | 0.38 | 0.31809
116 | 2.9 | 9.5143 | 90.63 | 90.6411 | 0.291 | 0.77 | 0.32105
117 | 2.925 | 9.5963 | 92.4 | 92.386 | 0.317 | -0.97 | 0.34313
118 | 2.95 | 9.6784 | 94.29 | 94.2786 | 0.317 | -0.79 | 0.33624
119 | 2.975 | 9.7604 | 94.36 | 94.3567 | 0.323 | -0.23 | 0.34232
120 | 3 | 9.8424 | 92.99 | 92.9896 | 0.357 | -0.03 | 0.38391
121 | 3.025 | 9.9244 | 90.58 | 90.56 | 0.394 | -1.39 | 0.43507
122 | 3.05 | 10.0064 | 88.82 | 88.8153 | 0.413 | -0.33 | 0.46501
123 | 3.075 | 10.0885 | 87.38 | 87.3883 | 0.435 | 0.58 | 0.49778
124 | 3.1 | 10.1705 | 86.05 | 86.0673 | 0.44 | 1.2 | 0.51123
125 | 3.125 | 10.2525 | 85.02 | 85.04 | 0.448 | 1.39 | 0.52681
126 | 3.15 | 10.3345 | 84.5 | 84.5227 | 0.443 | 1.58 | 0.52412
127 | 3.175 | 10.4165 | 85.05 | 85.0759 | 0.423 | 1.8 | 0.4972
128 | 3.2 | 10.4986 | 86.36 | 86.3883 | 0.417 | 1.97 | 0.4827
129 | 3.225 | 10.5806 | 87.81 | 87.8385 | 0.413 | 1.98 | 0.47018
130 | 3.25 | 10.6626 | 86.58 | 86.6053 | 0.392 | 1.76 | 0.45263
131 | 3.275 | 10.7446 | 85.2 | 85.2413 | 0.387 | 2.87 | 0.45401
132 | 3.3 | 10.8266 | 83.4 | 83.4289 | 0.384 | 2.01 | 0.46027
133 | 3.325 | 10.9087 | 81.68 | 81.7122 | 0.381 | 2.24 | 0.46627
134 | 3.35 | 10.9907 | 79.13 | 79.1621 | 0.373 | 2.23 | 0.47119
135 | 3.375 | 11.0727 | 76.96 | 76.9917 | 0.365 | 2.2 | 0.47408
136 | 3.4 | 11.1547 | 75.07 | 75.1037 | 0.354 | 2.34 | 0.47135
137 | 3.425 | 11.2367 | 73.79 | 73.8258 | 0.347 | 2.49 | 0.47003
138 | 3.45 | 11.3188 | 72.58 | 72.6161 | 0.357 | 2.51 | 0.49163
139 | 3.475 | 11.4008 | 73.59 | 73.631 | 0.381 | 2.85 | 0.51745
140 | 3.5 | 11.4828 | 78.76 | 78.8001 | 0.364 | 2.79 | 0.46193
141 | 3.525 | 11.5648 | 82.15 | 82.1907 | 0.309 | 2.83 | 0.37595
142 | 3.55 | 11.6468 | 82.92 | 82.9229 | 0.247 | 0.2 | 0.29787
143 | 3.575 | 11.7289 | 84.43 | 84.4135 | 0.245 | -1.15 | 0.29024
144 | 3.6 | 11.8109 | 86.79 | 86.7815 | 0.268 | -0.59 | 0.30882
145 | 3.625 | 11.8929 | 88.43 | 88.4362 | 0.322 | 0.43 | 0.3641
146 | 3.65 | 11.9749 | 88.21 | 88.2458 | 0.376 | 2.49 | 0.42608
147 | 3.675 | 12.0569 | 87.2 | 87.2396 | 0.415 | 2.75 | 0.4757
148 | 3.7 | 12.139 | 85.74 | 85.779 | 0.433 | 2.71 | 0.50479
149 | 3.725 | 12.221 | 85.39 | 85.4307 | 0.26 | 2.83 | 0.30434
150 | 3.75 | 12.303 | 84.3 | 84.3401 | 0.245 | 2.79 | 0.29049
151 | 3.775 | 12.385 | 83.91 | 83.951 | 0.277 | 2.85 | 0.32995
152 | 3.8 | 12.467 | 82.71 | 82.7516 | 0.327 | 2.89 | 0.39516
153 | 3.825 | 12.5491 | 69.75 | 69.8158 | 0.347 | 4.57 | 0.49702
154 | 3.85 | 12.6311 | 74.01 | 74.0523 | 0.353 | 2.94 | 0.47669
155 | 3.875 | 12.7131 | 70.94 | 70.9839 | 0.355 | 3.05 | 0.50011
156 | 3.9 | 12.7951 | 64.79 | 64.8353 | 0.358 | 3.15 | 0.55217
157 | 3.925 | 12.8771 | 59.96 | 60.0063 | 0.35 | 3.22 | 0.58327
158 | 3.95 | 12.9592 | 55.47 | 55.5183 | 0.348 | 3.36 | 0.62682
159 | 3.975 | 13.0412 | 52.48 | 52.5288 | 0.338 | 3.39 | 0.64346
160 | 4 | 13.1232 | 49.27 | 49.3199 | 0.333 | 3.47 | 0.67518
161 | 4.025 | 13.2052 | 44.37 | 44.4217 | 0.316 | 3.59 | 0.71136
162 | 4.05 | 13.2872 | 41.18 | 41.2347 | 0.327 | 3.8 | 0.79302
163 | 4.075 | 13.3693 | 41.07 | 41.1276 | 0.278 | 4 | 0.67595
164 | 4.1 | 13.4513 | 45.35 | 45.4086 | 0.243 | 4.07 | 0.53514
165 | 4.125 | 13.5333 | 55.07 | 55.1183 | 0.245 | 3.36 | 0.4445
166 | 4.15 | 13.6153 | 64.64 | 64.6194 | 0.23 | -1.43 | 0.35593
167 | 4.175 | 13.6973 | 70.92 | 70.8355 | 0.178 | -5.87 | 0.25129
168 | 4.2 | 13.7794 | 72.3 | 72.2106 | 0.2 | -6.21 | 0.27697
169 | 4.225 | 13.8614 | 71.63 | 71.5311 | 0.233 | -6.87 | 0.32573
170 | 4.25 | 13.9434 | 68.69 | 68.5923 | 0.277 | -6.79 | 0.40384
171 | 4.275 | 14.0254 | 65.56 | 65.4774 | 0.322 | -5.74 | 0.49177
172 | 4.3 | 14.1074 | 65.4 | 65.3502 | 0.356 | -3.46 | 0.54476
173 | 4.325 | 14.1895 | 67.16 | 67.1813 | 0.357 | 1.48 | 0.5314
174 | 4.35 | 14.2715 | 66.88 | 66.913 | 0.35 | 2.29 | 0.52307
175 | 4.375 | 14.3535 | 65.4 | 65.4371 | 0.352 | 2.58 | 0.53792
176 | 4.4 | 14.4355 | 63.49 | 63.5293 | 0.368 | 2.73 | 0.57926
177 | 4.425 | 14.5175 | 61.89 | 61.932 | 0.355 | 2.92 | 0.57321
178 | 4.45 | 14.5996 | 59.4 | 59.4419 | 0.344 | 2.91 | 0.57872
179 | 4.475 | 14.6816 | 54.52 | 54.5624 | 0.329 | 2.95 | 0.60298
180 | 4.5 | 14.7636 | 50.2 | 50.2459 | 0.309 | 3.19 | 0.61498
181 | 4.525 | 14.8456 | 47.67 | 47.7202 | 0.333 | 3.49 | 0.69782
182 | 4.55 | 14.9276 | 46.76 | 46.8119 | 0.32 | 3.61 | 0.68359
183 | 4.575 | 15.0097 | 49.04 | 49.0953 | 0.243 | 3.84 | 0.49496
184 | 4.6 | 15.0917 | 53.37 | 53.4286 | 0.206 | 4.07 | 0.38556
185 | 4.625 | 15.1737 | 57.92 | 57.9229 | 0.185 | 0.2 | 0.31939
186 | 4.65 | 15.2557 | 59.93 | 59.9018 | 0.208 | -1.96 | 0.34723
187 | 4.675 | 15.3377 | 62.65 | 62.6228 | 0.236 | -1.89 | 0.37686
188 | 4.7 | 15.4198 | 63.72 | 63.6968 | 0.246 | -1.61 | 0.3862
189 | 4.725 | 15.5018 | 62.63 | 62.632 | 0.169 | 0.14 | 0.26983
190 | 4.75 | 15.5838 | 61.09 | 61.116 | 0.175 | 1.81 | 0.28634
191 | 4.775 | 15.6658 | 61.61 | 61.6506 | 0.2 | 2.82 | 0.32441
192 | 4.8 | 15.7478 | 63.25 | 63.2973 | 0.221 | 3.29 | 0.34915
193 | 4.825 | 15.8299 | 55.95 | 56.0277 | 0.228 | 5.4 | 0.40694
194 | 4.85 | 15.9119 | 59.12 | 59.1804 | 0.23 | 4.2 | 0.38864
195 | 4.875 | 15.9939 | 58.79 | 58.8471 | 0.235 | 3.97 | 0.39934
196 | 4.9 | 16.0759 | 57.44 | 57.4965 | 0.258 | 3.93 | 0.44872
197 | 4.925 | 16.1579 | 54.78 | 54.8358 | 0.298 | 3.88 | 0.54344
198 | 4.95 | 16.24 | 48.6 | 48.6534 | 0.341 | 3.71 | 0.70088
199 | 4.975 | 16.322 | 42.42 | 42.4728 | 0.379 | 3.67 | 0.89234
200 | 5 | 16.404 | 35.17 | 35.2231 | 0.426 | 3.69 | 1.2094
201 | 5.025 | 16.486 | 28.69 | 28.745 | 0.377 | 3.82 | 1.3115
202 | 5.05 | 16.568 | 24.12 | 24.1783 | 0.359 | 4.05 | 1.4848
203 | 5.075 | 16.6501 | 21.7 | 21.7646 | 0.292 | 4.49 | 1.3416
204 | 5.1 | 16.7321 | 28.23 | 28.3158 | 0.247 | 5.96 | 0.87231
205 | 5.125 | 16.8141 | 35.68 | 35.7534 | 0.232 | 5.1 | 0.64889
206 | 5.15 | 16.8961 | 40.97 | 41.024 | 0.227 | 3.75 | 0.55334
207 | 5.175 | 16.9781 | 41.91 | 41.9572 | 0.216 | 3.28 | 0.51481
208 | 5.2 | 17.0602 | 42.42 | 42.4715 | 0.201 | 3.58 | 0.47326
209 | 5.225 | 17.1422 | 41.5 | 41.5573 | 0.205 | 3.98 | 0.4933
210 | 5.25 | 17.2242 | 40.78 | 40.8406 | 0.218 | 4.21 | 0.53378
211 | 5.275 | 17.3062 | 40.48 | 40.5445 | 0.231 | 4.48 | 0.56974
212 | 5.3 | 17.3882 | 41.05 | 41.1183 | 0.231 | 4.75 | 0.56179
213 | 5.325 | 17.4703 | 44.27 | 44.3421 | 0.242 | 5.01 | 0.54576
214 | 5.35 | 17.5523 | 50.38 | 50.4544 | 0.26 | 5.17 | 0.51532
215 | 5.375 | 17.6343 | 59.39 | 59.4612 | 0.284 | 4.95 | 0.47762
216 | 5.4 | 17.7163 | 63.88 | 63.9499 | 0.311 | 4.86 | 0.48632
217 | 5.425 | 17.7983 | 67.52 | 67.5889 | 0.341 | 4.79 | 0.50452
218 | 5.45 | 17.8804 | 70.35 | 70.4191 | 0.361 | 4.8 | 0.51265
219 | 5.475 | 17.9624 | 72.73 | 72.8012 | 0.38 | 4.95 | 0.52197
220 | 5.5 | 18.0444 | 75.03 | 75.1021 | 0.404 | 5.01 | 0.53793
221 | 5.525 | 18.1264 | 76.92 | 76.9921 | 0.416 | 5.01 | 0.54032
222 | 5.55 | 18.2084 | 77.97 | 78.0434 | 0.423 | 5.1 | 0.54201
223 | 5.575 | 18.2905 | 79.66 | 79.7348 | 0.424 | 5.2 | 0.53176
224 | 5.6 | 18.3725 | 81.85 | 81.9254 | 0.431 | 5.24 | 0.52609
225 | 5.625 | 18.4545 | 83.72 | 83.795 | 0.436 | 5.21 | 0.52032
226 | 5.65 | 18.5365 | 84.84 | 84.9153 | 0.442 | 5.23 | 0.52052
227 | 5.675 | 18.6185 | 86.23 | 86.3064 | 0.449 | 5.31 | 0.52024
228 | 5.7 | 18.7006 | 87.25 | 87.327 | 0.451 | 5.35 | 0.51645
229 | 5.725 | 18.7826 | 87.42 | 87.4961 | 0.333 | 5.29 | 0.38059
230 | 5.75 | 18.8646 | 87.74 | 87.8161 | 0.326 | 5.29 | 0.37123
231 | 5.775 | 18.9466 | 87.91 | 87.9864 | 0.343 | 5.31 | 0.38983
232 | 5.8 | 19.0286 | 86.61 | 86.6858 | 0.378 | 5.27 | 0.43606
233 | 5.825 | 19.1107 | 81.2 | 81.395 | 0.415 | 13.55 | 0.50986
234 | 5.85 | 19.1927 | 75.79 | 75.8693 | 0.467 | 5.51 | 0.61553
235 | 5.875 | 19.2747 | 71.78 | 71.8577 | 0.423 | 5.4 | 0.58866
236 | 5.9 | 19.3567 | 67.35 | 67.4291 | 0.401 | 5.5 | 0.5947
237 | 5.925 | 19.4387 | 65.66 | 65.7423 | 0.407 | 5.72 | 0.61908
238 | 5.95 | 19.5208 | 63.92 | 64.0032 | 0.386 | 5.78 | 0.6031
239 | 5.975 | 19.6028 | 63.77 | 63.854 | 0.357 | 5.84 | 0.55909
240 | 6 | 19.6848 | 67.35 | 67.4388 | 0.358 | 6.17 | 0.53085
241 | 6.025 | 19.7668 | 74.3 | 74.3908 | 0.353 | 6.31 | 0.47452
242 | 6.05 | 19.8488 | 78.46 | 78.5429 | 0.355 | 5.76 | 0.45198
243 | 6.075 | 19.9309 | 78.94 | 79.0229 | 0.355 | 5.76 | 0.44924
244 | 6.1 | 20.0129 | 79.91 | 79.9919 | 0.36 | 5.69 | 0.45005
245 | 6.125 | 20.0949 | 79.83 | 79.9126 | 0.357 | 5.74 | 0.44674
246 | 6.15 | 20.1769 | 79.8 | 79.8858 | 0.362 | 5.96 | 0.45315
247 | 6.175 | 20.2589 | 79.05 | 79.1359 | 0.364 | 5.97 | 0.45997
248 | 6.2 | 20.341 | 77.99 | 78.0758 | 0.369 | 5.96 | 0.47262
249 | 6.225 | 20.423 | 76.38 | 76.4673 | 0.364 | 6.07 | 0.47602
250 | 6.25 | 20.505 | 75.47 | 75.5591 | 0.359 | 6.19 | 0.47512
251 | 6.275 | 20.587 | 74.59 | 74.6794 | 0.354 | 6.21 | 0.47403
252 | 6.3 | 20.669 | 72.63 | 72.7186 | 0.349 | 6.16 | 0.47993
253 | 6.325 | 20.7511 | 70.88 | 70.9688 | 0.351 | 6.17 | 0.49458
254 | 6.35 | 20.8331 | 68.59 | 68.6798 | 0.345 | 6.24 | 0.50233
255 | 6.375 | 20.9151 | 65.94 | 66.0296 | 0.337 | 6.23 | 0.51038
256 | 6.4 | 20.9971 | 62.22 | 62.3096 | 0.313 | 6.23 | 0.50233
257 | 6.425 | 21.0791 | 59.09 | 59.1818 | 0.3 | 6.38 | 0.50691
258 | 6.45 | 21.1612 | 57.94 | 58.0325 | 0.304 | 6.43 | 0.52384
259 | 6.475 | 21.2432 | 57.56 | 57.653 | 0.3 | 6.46 | 0.52035
260 | 6.5 | 21.3252 | 56.33 | 56.4228 | 0.298 | 6.45 | 0.52816
261 | 6.525 | 21.4072 | 52.97 | 53.0631 | 0.303 | 6.47 | 0.57102
262 | 6.55 | 21.4892 | 50.02 | 50.1124 | 0.304 | 6.42 | 0.60664
263 | 6.575 | 21.5713 | 45.77 | 45.8617 | 0.305 | 6.37 | 0.66504
264 | 6.6 | 21.6533 | 41.42 | 41.5135 | 0.306 | 6.5 | 0.73711
265 | 6.625 | 21.7353 | 37.66 | 37.7534 | 0.31 | 6.49 | 0.82112
266 | 6.65 | 21.8173 | 35.1 | 35.1967 | 0.281 | 6.72 | 0.79837
267 | 6.675 | 21.8993 | 33.35 | 33.4496 | 0.247 | 6.92 | 0.73843
268 | 6.7 | 21.9814 | 31.41 | 31.5096 | 0.232 | 6.92 | 0.73628
269 | 6.725 | 22.0634 | 27.14 | 27.2178 | 0.213 | 5.41 | 0.78257
270 | 6.75 | 22.1454 | 22.79 | 22.844 | 0.26 | 3.75 | 1.1382
271 | 6.775 | 22.2274 | 18.41 | 18.4791 | 0.276 | 4.8 | 1.4936
272 | 6.8 | 22.3094 | 14.48 | 14.5649 | 0.271 | 5.9 | 1.8606
273 | 6.825 | 22.3915 | 8.49 | 8.5942 | 0.261 | 7.24 | 3.0369
274 | 6.85 | 22.4735 | 6.84 | 6.9781 | 0.216 | 9.6 | 3.0954
275 | 6.875 | 22.5555 | 5.17 | 5.4451 | 0.187 | 19.12 | 3.4343
276 | 6.9 | 22.6375 | 4.49 | 4.8487 | 0.15 | 24.93 | 3.0936
277 | 6.925 | 22.7195 | 4.63 | 5.0186 | 0.132 | 27.01 | 2.6302
278 | 6.95 | 22.8016 | 4.91 | 5.2868 | 0.103 | 26.19 | 1.9482
279 | 6.975 | 22.8836 | 5.25 | 5.5847 | 0.073 | 23.26 | 1.3071
280 | 7 | 22.9656 | 5.18 | 5.4527 | 0.11 | 18.95 | 2.0174
281 | 7.025 | 23.0476 | 5.45 | 5.6795 | 0.12 | 15.95 | 2.1129
282 | 7.05 | 23.1296 | 5.29 | 5.5912 | 0.123 | 20.93 | 2.1999
283 | 7.075 | 23.2117 | 5.66 | 5.9427 | 0.151 | 19.65 | 2.5409
284 | 7.1 | 23.2937 | 6.16 | 6.4012 | 0.162 | 16.76 | 2.5308
285 | 7.125 | 23.3757 | 6.01 | 6.295 | 0.148 | 19.81 | 2.3511
286 | 7.15 | 23.4577 | 5.9 | 6.1499 | 0.134 | 17.37 | 2.1789
287 | 7.175 | 23.5397 | 7.5 | 7.7376 | 0.129 | 16.51 | 1.6672
288 | 7.2 | 23.6218 | 10.49 | 10.7768 | 0.177 | 19.93 | 1.6424
289 | 7.225 | 23.7038 | 11.69 | 11.8278 | 0.205 | 9.58 | 1.7332
290 | 7.25 | 23.7858 | 10.15 | 10.2376 | 0.155 | 6.09 | 1.514
291 | 7.275 | 23.8678 | 10.55 | 10.7391 | 0.149 | 13.14 | 1.3875
292 | 7.3 | 23.9498 | 19.89 | 20.1525 | 0.154 | 18.24 | 0.76417
293 | 7.325 | 24.0319 | 33.06 | 33.2232 | 0.184 | 11.34 | 0.55383
294 | 7.35 | 24.1139 | 34.82 | 34.8187 | 0.276 | -0.09 | 0.79268
295 | 7.375 | 24.1959 | 29.39 | 29.3952 | 0.344 | 0.36 | 1.1703
296 | 7.4 | 24.2779 | 24.36 | 24.3862 | 0.53 | 1.82 | 2.1734
297 | 7.425 | 24.3599 | 20.31 | 20.3939 | 0.5 | 5.83 | 2.4517
298 | 7.45 | 24.442 | 17.67 | 17.8103 | 0.409 | 9.75 | 2.2964
299 | 7.475 | 24.524 | 16.37 | 16.5369 | 0.356 | 11.6 | 2.1528
300 | 7.5 | 24.606 | 16.66 | 16.9591 | 0.306 | 20.79 | 1.8043
301 | 7.525 | 24.688 | 29.76 | 30.3433 | 0.281 | 40.54 | 0.92607
302 | 7.55 | 24.77 | 41.88 | 42.0912 | 0.257 | 14.68 | 0.61058
303 | 7.575 | 24.8521 | 41.06 | 41.1718 | 0.265 | 7.77 | 0.64364
304 | 7.6 | 24.9341 | 37.86 | 37.9763 | 0.309 | 8.08 | 0.81367
305 | 7.625 | 25.0161 | 34.08 | 34.1973 | 0.35 | 8.15 | 1.0235
306 | 7.65 | 25.0981 | 29.63 | 29.7611 | 0.354 | 9.11 | 1.1895
307 | 7.675 | 25.1801 | 28.04 | 28.186 | 0.354 | 10.15 | 1.2559
308 | 7.7 | 25.2622 | 30.2 | 30.3563 | 0.278 | 10.86 | 0.91579
309 | 7.725 | 25.3442 | 37.81 | 37.9356 | 0.262 | 8.73 | 0.69064
310 | 7.75 | 25.4262 | 43.76 | 43.7983 | 0.187 | 2.66 | 0.42696
311 | 7.775 | 25.5082 | 45.81 | 45.8255 | 0.155 | 1.08 | 0.33824
312 | 7.8 | 25.5902 | 48.69 | 48.7303 | 0.168 | 2.8 | 0.34475
313 | 7.825 | 25.6723 | 50.09 | 50.017 | 0.232 | -5.07 | 0.46384
314 | 7.85 | 25.7543 | 44.49 | 44.4146 | 0.339 | -5.24 | 0.76326
315 | 7.875 | 25.8363 | 37.82 | 37.7806 | 0.379 | -2.74 | 1.0032
316 | 7.9 | 25.9183 | 37.75 | 37.8137 | 0.341 | 4.43 | 0.90179
317 | 7.925 | 26.0003 | 42.25 | 42.3622 | 0.372 | 7.8 | 0.87814
318 | 7.95 | 26.0824 | 47.84 | 47.962 | 0.394 | 8.48 | 0.82148
319 | 7.975 | 26.1644 | 50.92 | 51.0473 | 0.36 | 8.85 | 0.70523
320 | 8 | 26.2464 | 54.3 | 54.422 | 0.323 | 8.48 | 0.59351
321 | 8.025 | 26.3284 | 56.22 | 56.3345 | 0.306 | 7.96 | 0.54318
322 | 8.05 | 26.4104 | 59.86 | 59.9796 | 0.301 | 8.31 | 0.50184
323 | 8.075 | 26.4925 | 65.96 | 66.0804 | 0.32 | 8.37 | 0.48426
324 | 8.1 | 26.5745 | 71.07 | 71.1894 | 0.371 | 8.3 | 0.52114
325 | 8.125 | 26.6565 | 75.78 | 75.8928 | 0.407 | 7.84 | 0.53628
326 | 8.15 | 26.7385 | 81.23 | 81.3363 | 0.413 | 7.39 | 0.50777
327 | 8.175 | 26.8205 | 87.57 | 87.6697 | 0.404 | 6.93 | 0.46082
328 | 8.2 | 26.9026 | 89.9 | 89.9494 | 0.346 | 3.43 | 0.38466
329 | 8.225 | 26.9846 | 89.59 | 89.5713 | 0.265 | -1.3 | 0.29585
330 | 8.25 | 27.0666 | 87.2 | 87.1463 | 0.305 | -3.73 | 0.34999
331 | 8.275 | 27.1486 | 84.22 | 84.1529 | 0.378 | -4.66 | 0.44918
332 | 8.3 | 27.2306 | 81.69 | 81.6303 | 0.429 | -4.15 | 0.52554
333 | 8.325 | 27.3127 | 78.59 | 78.5851 | 0.448 | -0.34 | 0.57008
334 | 8.35 | 27.3947 | 77.44 | 77.477 | 0.471 | 2.57 | 0.60792
335 | 8.375 | 27.4767 | 77.36 | 77.4227 | 0.443 | 4.36 | 0.57218
336 | 8.4 | 27.5587 | 78.55 | 78.5699 | 0.383 | 1.38 | 0.48746
337 | 8.425 | 27.6407 | 82.02 | 82.0151 | 0.313 | -0.34 | 0.38164
338 | 8.45 | 27.7228 | 86.29 | 86.2273 | 0.249 | -4.36 | 0.28877
339 | 8.475 | 27.8048 | 88.13 | 88.0476 | 0.265 | -5.73 | 0.30097
340 | 8.5 | 27.8868 | 88.95 | 88.8566 | 0.338 | -6.49 | 0.38039
341 | 8.525 | 27.9688 | 90.25 | 90.1519 | 0.383 | -6.82 | 0.42484
342 | 8.55 | 28.0508 | 91.06 | 90.9616 | 0.435 | -6.84 | 0.47822
343 | 8.575 | 28.1329 | 90.89 | 90.7976 | 0.478 | -6.42 | 0.52645
344 | 8.6 | 28.2149 | 93.63 | 93.5497 | 0.516 | -5.58 | 0.55158
345 | 8.625 | 28.2969 | 97.44 | 97.3711 | 0.535 | -4.79 | 0.54944
346 | 8.65 | 28.3789 | 101.73 | 101.6709 | 0.528 | -4.11 | 0.51932
347 | 8.675 | 28.4609 | 106.97 | 106.9217 | 0.555 | -3.36 | 0.51907
348 | 8.7 | 28.543 | 112.29 | 112.2448 | 0.375 | -3.14 | 0.33409
349 | 8.725 | 28.625 | 116.73 | 116.664 | 0.374 | -4.59 | 0.32058
350 | 8.75 | 28.707 | 122.75 | 122.6819 | 0.428 | -4.73 | 0.34887
351 | 8.775 | 28.789 | 127.63 | 127.5594 | 0.521 | -4.91 | 0.40844
352 | 8.8 | 28.871 | 125.51 | 125.5566 | 0.609 | 3.24 | 0.48504
353 | 8.825 | 28.9531 | 134.07 | 134.0088 | 0.718 | -4.25 | 0.53579
354 | 8.85 | 29.0351 | 138.8 | 138.7363 | 0.814 | -4.43 | 0.58672
355 | 8.875 | 29.1171 | 144.13 | 144.0778 | 0.906 | -3.63 | 0.62883
356 | 8.9 | 29.1991 | 148.24 | 148.2062 | 1.004 | -2.35 | 0.67743
357 | 8.925 | 29.2811 | 153.39 | 153.3804 | 1.082 | -0.67 | 0.70544
358 | 8.95 | 29.3632 | 159.48 | 159.4596 | 1.119 | -1.42 | 0.70175
359 | 8.975 | 29.4452 | 165 | 164.9512 | 1.15 | -3.39 | 0.69718
360 | 9 | 29.5272 | 170.98 | 170.9142 | 1.183 | -4.57 | 0.69216
361 | 9.025 | 29.6092 | 178.37 | 178.2958 | 1.245 | -5.16 | 0.69828
362 | 9.05 | 29.6912 | 182.38 | 182.3043 | 1.318 | -5.26 | 0.72297
363 | 9.075 | 29.7733 | 184.71 | 184.6316 | 1.444 | -5.45 | 0.7821
364 | 9.1 | 29.8553 | 185.01 | 184.9313 | 1.497 | -5.47 | 0.80949
365 | 9.125 | 29.9373 | 183.78 | 183.6996 | 1.544 | -5.59 | 0.8405
366 | 9.15 | 30.0193 | 183.34 | 183.265 | 1.578 | -5.21 | 0.86105
367 | 9.175 | 30.1013 | 184.98 | 184.9072 | 1.575 | -5.06 | 0.85178
368 | 9.2 | 30.1834 | 186.67 | 186.5966 | 1.585 | -5.1 | 0.84943
369 | 9.225 | 30.2654 | 187.83 | 187.7572 | 1.532 | -5.06 | 0.81595
370 | 9.25 | 30.3474 | 188.82 | 188.7414 | 1.504 | -5.46 | 0.79686
371 | 9.275 | 30.4294 | 188.75 | 188.6657 | 1.481 | -5.86 | 0.78499
372 | 9.3 | 30.5114 | 188.54 | 188.4508 | 1.448 | -6.2 | 0.76837
373 | 9.325 | 30.5935 | 184.47 | 184.3742 | 1.426 | -6.66 | 0.77343
374 | 9.35 | 30.6755 | 182.21 | 182.1123 | 1.456 | -6.79 | 0.79951
375 | 9.375 | 30.7575 | 179.25 | 179.1504 | 1.477 | -6.92 | 0.82445
376 | 9.4 | 30.8395 | 175.47 | 175.373 | 1.494 | -6.74 | 0.8519
377 | 9.425 | 30.9215 | 170.35 | 170.2573 | 1.541 | -6.44 | 0.9051
378 | 9.45 | 31.0036 | 165.41 | 165.3271 | 1.587 | -5.76 | 0.95992
379 | 9.475 | 31.0856 | 161.52 | 161.4439 | 1.576 | -5.29 | 0.97619
380 | 9.5 | 31.1676 | 159.1 | 159.0318 | 1.518 | -4.74 | 0.95453
381 | 9.525 | 31.2496 | 158.4 | 158.3399 | 1.525 | -4.18 | 0.96312
382 | 9.55 | 31.3316 | 159.11 | 159.0565 | 1.463 | -3.72 | 0.9198
383 | 9.575 | 31.4137 | 160.59 | 160.5365 | 1.319 | -3.72 | 0.82162
384 | 9.6 | 31.4957 | 159.78 | 159.7134 | 1.113 | -4.63 | 0.69687
385 | 9.625 | 31.5777 | 158.36 | 158.2858 | 0.987 | -5.16 | 0.62356
386 | 9.65 | 31.6597 | 156.22 | 156.1344 | 0.991 | -5.95 | 0.63471
387 | 9.675 | 31.7417 | 152.41 | 152.3178 | 1.079 | -6.41 | 0.70839
388 | 9.7 | 31.8238 | 149.32 | 149.2252 | 0.716 | -6.59 | 0.47981
389 | 9.725 | 31.9058 | 145.95 | 145.8553 | 0.675 | -6.58 | 0.46279
390 | 9.75 | 31.9878 | 144.48 | 144.3885 | 0.711 | -6.36 | 0.49242
391 | 9.775 | 32.0698 | 144.92 | 144.8278 | 0.738 | -6.41 | 0.50957
392 | 9.8 | 32.1518 | 139.61 | 139.6176 | 0.785 | 0.53 | 0.56225
393 | 9.825 | 32.2339 | 144.48 | 144.4007 | 0.808 | -5.51 | 0.55955
394 | 9.85 | 32.3159 | 145.06 | 144.9679 | 0.805 | -6.4 | 0.5553
395 | 9.875 | 32.3979 | 143.74 | 143.6424 | 0.833 | -6.78 | 0.57991
396 | 9.9 | 32.4799 | 139.71 | 139.6097 | 0.895 | -6.97 | 0.64107
397 | 9.925 | 32.5619 | 132.28 | 132.1791 | 0.922 | -7.01 | 0.69754
398 | 9.95 | 32.644 | 125.38 | 125.2811 | 0.933 | -6.87 | 0.74472
399 | 9.975 | 32.726 | 119.01 | 118.9168 | 0.914 | -6.48 | 0.7686
400 | 10 | 32.808 | 113.87 | 113.7855 | 0.885 | -5.87 | 0.77778
401 | 10.025 | 32.89 | 109.64 | 109.5652 | 0.832 | -5.2 | 0.75937
402 | 10.05 | 32.972 | 106.94 | 106.876 | 0.775 | -4.45 | 0.72514
403 | 10.075 | 33.0541 | 106.11 | 106.0654 | 0.684 | -3.1 | 0.64489
404 | 10.1 | 33.1361 | 108 | 107.9695 | 0.626 | -2.12 | 0.57979
405 | 10.125 | 33.2181 | 108.81 | 108.7775 | 0.608 | -2.26 | 0.55894
406 | 10.15 | 33.3001 | 105.61 | 105.5631 | 0.621 | -3.26 | 0.58827
407 | 10.175 | 33.3821 | 100.94 | 100.8967 | 0.648 | -3.01 | 0.64224
408 | 10.2 | 33.4642 | 98.93 | 98.9061 | 0.665 | -1.66 | 0.67235
409 | 10.225 | 33.5462 | 100.35 | 100.3539 | 0.658 | 0.27 | 0.65568
410 | 10.25 | 33.6282 | 102.56 | 102.5698 | 0.639 | 0.68 | 0.62299
411 | 10.275 | 33.7102 | 102.69 | 102.6333 | 0.593 | -3.94 | 0.57779
412 | 10.3 | 33.7922 | 106.94 | 106.8704 | 0.665 | -4.84 | 0.62225
413 | 10.325 | 33.8743 | 116.19 | 116.1109 | 0.79 | -5.5 | 0.68038
414 | 10.35 | 33.9563 | 129.21 | 129.1267 | 0.835 | -5.79 | 0.64665
415 | 10.375 | 34.0383 | 149.67 | 149.5747 | 0.813 | -6.62 | 0.54354
416 | 10.4 | 34.1203 | 165.26 | 165.1528 | 0.929 | -7.45 | 0.56251
417 | 10.425 | 34.2023 | 179.29 | 179.1789 | 1.121 | -7.72 | 0.62563
418 | 10.45 | 34.2844 | 193.98 | 193.8659 | 1.31 | -7.93 | 0.67572
419 | 10.475 | 34.3664 | 204.88 | 204.7629 | 1.503 | -8.14 | 0.73402
420 | 10.5 | 34.4484 | 217 | 216.882 | 1.639 | -8.2 | 0.75571
421 | 10.525 | 34.5304 | 226.05 | 225.9339 | 1.746 | -8.07 | 0.77279
422 | 10.55 | 34.6124 | 232.65 | 232.5332 | 1.873 | -8.12 | 0.80548
423 | 10.575 | 34.6945 | 238.38 | 238.263 | 1.941 | -8.13 | 0.81465
424 | 10.6 | 34.7765 | 245.39 | 245.2733 | 2.033 | -8.11 | 0.82887
425 | 10.625 | 34.8585 | 250.72 | 250.602 | 2.078 | -8.2 | 0.8292
426 | 10.65 | 34.9405 | 254.72 | 254.6052 | 2.124 | -7.98 | 0.83423
427 | 10.675 | 35.0225 | 253.95 | 253.837 | 2.132 | -7.85 | 0.83991
428 | 10.7 | 35.1046 | 254.23 | 254.116 | 1.027 | -7.92 | 0.40415
429 | 10.725 | 35.1866 | 252.6 | 252.4863 | 1.129 | -7.9 | 0.44715
430 | 10.75 | 35.2686 | 250.06 | 249.946 | 1.242 | -7.92 | 0.49691
431 | 10.775 | 35.3506 | 243.08 | 242.967 | 1.38 | -7.85 | 0.56798
432 | 10.8 | 35.4326 | 218.1 | 218.1289 | 1.457 | 2.01 | 0.66795
433 | 10.825 | 35.5147 | 220.61 | 220.5431 | 1.511 | -4.65 | 0.68513
434 | 10.85 | 35.5967 | 216.42 | 216.3465 | 1.497 | -5.11 | 0.69195
435 | 10.875 | 35.6787 | 212.55 | 212.4789 | 1.47 | -4.94 | 0.69183
436 | 10.9 | 35.7607 | 209.37 | 209.3055 | 1.475 | -4.48 | 0.70471
437 | 10.925 | 35.8427 | 208.11 | 208.0527 | 1.516 | -3.98 | 0.72866
438 | 10.95 | 35.9248 | 207.19 | 207.1435 | 1.55 | -3.23 | 0.74827
439 | 10.975 | 36.0068 | 207.66 | 207.6161 | 1.562 | -3.05 | 0.75235
440 | 11 | 36.0888 | 207.48 | 207.4482 | 1.556 | -2.21 | 0.75007
441 | 11.025 | 36.1708 | 208.01 | 207.9776 | 1.551 | -2.25 | 0.74575
442 | 11.05 | 36.2528 | 208.28 | 208.2397 | 1.543 | -2.8 | 0.74097
443 | 11.075 | 36.3349 | 209.02 | 208.9843 | 1.531 | -2.48 | 0.73259
444 | 11.1 | 36.4169 | 208.83 | 208.8017 | 1.498 | -1.97 | 0.71743
445 | 11.125 | 36.4989 | 207.6 | 207.5745 | 1.464 | -1.77 | 0.70529
446 | 11.15 | 36.5809 | 205.59 | 205.5606 | 1.447 | -2.04 | 0.70393
447 | 11.175 | 36.6629 | 203.38 | 203.3532 | 1.46 | -1.86 | 0.71796
448 | 11.2 | 36.745 | 199.51 | 199.4865 | 1.446 | -1.63 | 0.72486
449 | 11.225 | 36.827 | 193.95 | 193.9245 | 1.417 | -1.77 | 0.7307
450 | 11.25 | 36.909 | 184.19 | 184.1671 | 1.421 | -1.59 | 0.77158
451 | 11.275 | 36.991 | 176.01 | 175.9962 | 1.405 | -0.96 | 0.79831
452 | 11.3 | 37.073 | 169.13 | 169.1265 | 1.354 | -0.24 | 0.80058
453 | 11.325 | 37.1551 | 163.29 | 163.2983 | 1.302 | 0.58 | 0.79731
454 | 11.35 | 37.2371 | 158.98 | 158.9942 | 1.231 | 0.99 | 0.77424
455 | 11.375 | 37.3191 | 156.04 | 156.0672 | 1.143 | 1.89 | 0.73238
456 | 11.4 | 37.4011 | 152.84 | 152.8774 | 1.102 | 2.6 | 0.72084
457 | 11.425 | 37.4831 | 148.67 | 148.7071 | 1.072 | 2.58 | 0.72088
458 | 11.45 | 37.5652 | 142.62 | 142.6538 | 1.037 | 2.35 | 0.72693
459 | 11.475 | 37.6472 | 135.3 | 135.3373 | 1.025 | 2.59 | 0.75737
460 | 11.5 | 37.7292 | 126.88 | 126.9253 | 0.977 | 3.15 | 0.76974
461 | 11.525 | 37.8112 | 113.91 | 113.9605 | 0.897 | 3.51 | 0.78711
462 | 11.55 | 37.8932 | 104.95 | 105.0063 | 0.814 | 3.91 | 0.77519
463 | 11.575 | 37.9753 | 98.79 | 98.8507 | 0.684 | 4.22 | 0.69195
464 | 11.6 | 38.0573 | 94.07 | 94.1362 | 0.553 | 4.6 | 0.58745
465 | 11.625 | 38.1393 | 89.49 | 89.5644 | 0.423 | 5.17 | 0.47229
466 | 11.65 | 38.2213 | 86.08 | 86.146 | 0.352 | 4.59 | 0.40861
467 | 11.675 | 38.3033 | 79.85 | 79.9122 | 0.287 | 4.32 | 0.35914
468 | 11.7 | 38.3854 | 69.8 | 69.858 | 0.253 | 4.03 | 0.36216
469 | 11.725 | 38.4674 | 58.88 | 58.9455 | 0.288 | 4.55 | 0.48859
470 | 11.75 | 38.5494 | 50.41 | 50.5004 | 0.389 | 6.28 | 0.77029
471 | 11.775 | 38.6314 | 44.86 | 44.9732 | 0.381 | 7.87 | 0.84717
472 | 11.8 | 38.7134 | 44.64 | 44.6918 | 0.404 | 3.6 | 0.90397
473 | 11.825 | 38.7955 | 40.41 | 40.4468 | 0.357 | 2.56 | 0.88264
474 | 11.85 | 38.8775 | 38.47 | 38.4474 | 0.339 | -1.57 | 0.88172
475 | 11.875 | 38.9595 | 39.42 | 39.4219 | 0.36 | 0.13 | 0.9132
476 | 11.9 | 39.0415 | 39.34 | 39.3184 | 0.365 | -1.5 | 0.92832
477 | 11.925 | 39.1235 | 40.82 | 40.8001 | 0.31 | -1.38 | 0.7598
478 | 11.95 | 39.2056 | 45.06 | 45.0473 | 0.231 | -0.88 | 0.51279
479 | 11.975 | 39.2876 | 49.48 | 49.4527 | 0.224 | -1.9 | 0.45296
480 | 12 | 39.3696 | 51.28 | 51.2479 | 0.238 | -2.23 | 0.46441
481 | 12.025 | 39.4516 | 51.74 | 51.7118 | 0.218 | -1.96 | 0.42157
482 | 12.05 | 39.5336 | 53.42 | 53.4472 | 0.206 | 1.89 | 0.38543
483 | 12.075 | 39.6157 | 57.71 | 57.7647 | 0.178 | 3.8 | 0.30815
484 | 12.1 | 39.6977 | 62.38 | 62.4515 | 0.147 | 4.97 | 0.23538
485 | 12.125 | 39.7797 | 59.58 | 59.6633 | 0.097 | 5.79 | 0.16258
486 | 12.15 | 39.8617 | 54.96 | 55.0671 | 0.075 | 7.44 | 0.1362
487 | 12.175 | 39.9437 | 45.64 | 45.8062 | 0.122 | 11.55 | 0.26634
488 | 12.2 | 40.0258 | 39.83 | 40.1152 | 0.16 | 19.82 | 0.39885
489 | 12.225 | 40.1078 | 36.46 | 36.8438 | 0.149 | 26.67 | 0.40441
490 | 12.25 | 40.1898 | 35.63 | 36.1178 | 0.16 | 33.9 | 0.443
491 | 12.275 | 40.2718 | 35.49 | 35.9227 | 0.176 | 30.07 | 0.48994
492 | 12.3 | 40.3538 | 37.79 | 38.1371 | 0.26 | 24.12 | 0.68175
493 | 12.325 | 40.4359 | 35.2 | 35.4863 | 0.361 | 19.9 | 1.0173
494 | 12.35 | 40.5179 | 30.27 | 30.4841 | 0.417 | 14.88 | 1.3679
495 | 12.375 | 40.5999 | 24.79 | 25.1824 | 0.419 | 27.27 | 1.6639
496 | 12.4 | 40.6819 | 22.05 | 22.5276 | 0.409 | 33.19 | 1.8156
497 | 12.425 | 40.7639 | 20.49 | 20.8713 | 0.415 | 26.5 | 1.9884
498 | 12.45 | 40.846 | 21.14 | 21.6026 | 0.414 | 32.15 | 1.9164
499 | 12.475 | 40.928 | 19.42 | 19.9215 | 0.385 | 34.85 | 1.9326
500 | 12.5 | 41.01 | 16.56 | 17.2064 | 0.346 | 44.92 | 2.0109
501 | 12.525 | 41.092 | 14.72 | 15.4049 | 0.295 | 47.6 | 1.915
502 | 12.55 | 41.174 | 13.83 | 14.4728 | 0.287 | 44.67 | 1.983
503 | 12.575 | 41.2561 | 12.56 | 13.3133 | 0.219 | 52.35 | 1.645
504 | 12.6 | 41.3381 | 10.13 | 11.0276 | 0.188 | 62.38 | 1.7048
505 | 12.625 | 41.4201 | 8.97 | 9.9027 | 0.178 | 64.82 | 1.7975
506 | 12.65 | 41.5021 | 8.59 | 9.6326 | 0.124 | 72.46 | 1.2873
507 | 12.675 | 41.5841 | 8.62 | 9.662 | 0.105 | 72.42 | 1.0867
508 | 12.7 | 41.6662 | 8.85 | 9.7801 | 0.06 | 64.64 | 0.61349
509 | 12.725 | 41.7482 | 8.33 | 9.3764 | 0.063 | 72.72 | 0.6719
510 | 12.75 | 41.8302 | 8.28 | 9.2967 | 0.063 | 70.66 | 0.67766
511 | 12.775 | 41.9122 | 8.41 | 9.3838 | 0.058 | 67.68 | 0.61808
512 | 12.8 | 41.9942 | 7.85 | 8.7459 | 0.06 | 62.26 | 0.68604
513 | 12.825 | 42.0763 | 7.88 | 8.779 | 0.062 | 62.48 | 0.70623
514 | 12.85 | 42.1583 | 7.62 | 8.5277 | 0.06 | 63.08 | 0.70359
515 | 12.875 | 42.2403 | 7.44 | 8.3701 | 0.06 | 64.64 | 0.71684
516 | 12.9 | 42.3223 | 7.5 | 8.4318 | 0.058 | 64.76 | 0.68787
517 | 12.925 | 42.4043 | 7.47 | 8.412 | 0.059 | 65.47 | 0.70138
518 | 12.95 | 42.4864 | 7.46 | 8.4235 | 0.063 | 66.96 | 0.74791
519 | 12.975 | 42.5684 | 7.57 | 8.5234 | 0.059 | 66.26 | 0.69221
520 | 13 | 42.6504 | 7.58 | 8.5172 | 0.046 | 65.13 | 0.54009
521 | 13.025 | 42.7324 | 7.56 | 8.5045 | 0.048 | 65.64 | 0.56441
522 | 13.05 | 42.8144 | 7.65 | 8.6185 | 0.05 | 67.31 | 0.58015
523 | 13.075 | 42.8965 | 7.6 | 8.5951 | 0.051 | 69.16 | 0.59336
524 | 13.1 | 42.9785 | 7.49 | 8.5958 | 0.057 | 76.85 | 0.66312
525 | 13.125 | 43.0605 | 7.64 | 8.7072 | 0.06 | 74.17 | 0.68908
526 | 13.15 | 43.1425 | 7.72 | 8.7484 | 0.067 | 71.47 | 0.76586
527 | 13.175 | 43.2245 | 8.22 | 9.2379 | 0.079 | 70.74 | 0.85518
528 | 13.2 | 43.3066 | 8.31 | 9.2469 | 0.093 | 65.11 | 1.0057
529 | 13.225 | 43.3886 | 7.97 | 8.9308 | 0.098 | 66.77 | 1.0973
530 | 13.25 | 43.4706 | 7.88 | 8.8652 | 0.105 | 68.47 | 1.1844
531 | 13.275 | 43.5526 | 7.79 | 8.7756 | 0.11 | 68.5 | 1.2535
532 | 13.3 | 43.6346 | 8.01 | 8.9841 | 0.103 | 67.7 | 1.1465
533 | 13.325 | 43.7167 | 7.89 | 8.8906 | 0.106 | 69.54 | 1.1923
534 | 13.35 | 43.7987 | 7.88 | 8.9033 | 0.111 | 71.12 | 1.2467
535 | 13.375 | 43.8807 | 7.79 | 8.7749 | 0.101 | 68.45 | 1.151
536 | 13.4 | 43.9627 | 7.66 | 8.6432 | 0.099 | 68.33 | 1.1454
537 | 13.425 | 44.0447 | 7.63 | 8.6426 | 0.103 | 70.37 | 1.1918
538 | 13.45 | 44.1268 | 7.43 | 8.4705 | 0.1 | 72.31 | 1.1806
539 | 13.475 | 44.2088 | 7.42 | 8.4236 | 0.094 | 69.75 | 1.1159
540 | 13.5 | 44.2908 | 7.3 | 8.2867 | 0.091 | 68.57 | 1.0982
541 | 13.525 | 44.3728 | 7.11 | 8.1545 | 0.089 | 72.59 | 1.0914
542 | 13.55 | 44.4548 | 7.31 | 8.403 | 0.095 | 75.96 | 1.1306
543 | 13.575 | 44.5369 | 7.42 | 8.461 | 0.101 | 72.35 | 1.1937
544 | 13.6 | 44.6189 | 7.4 | 8.4113 | 0.105 | 70.28 | 1.2483
545 | 13.625 | 44.7009 | 7.15 | 8.1116 | 0.102 | 66.83 | 1.2575
546 | 13.65 | 44.7829 | 7.33 | 8.2463 | 0.112 | 63.68 | 1.3582
547 | 13.675 | 44.8649 | 7.41 | 8.4113 | 0.116 | 69.59 | 1.3791
548 | 13.7 | 44.947 | 7.66 | 8.7051 | 0.125 | 72.63 | 1.4359
549 | 13.725 | 45.029 | 7.69 | 8.6729 | 0.108 | 68.31 | 1.2453
550 | 13.75 | 45.111 | 7.53 | 8.5178 | 0.115 | 68.65 | 1.3501
551 | 13.775 | 45.193 | 7.61 | 8.6064 | 0.125 | 69.25 | 1.4524
552 | 13.8 | 45.275 | 7.8 | 8.7841 | 0.122 | 68.39 | 1.3889
553 | 13.825 | 45.3571 | 7.49 | 8.4565 | 0.123 | 67.17 | 1.4545
554 | 13.85 | 45.4391 | 7.54 | 8.55 | 0.128 | 70.19 | 1.4971
555 | 13.875 | 45.5211 | 7.46 | 8.4481 | 0.125 | 68.67 | 1.4796
556 | 13.9 | 45.6031 | 7.24 | 8.31 | 0.126 | 74.36 | 1.5163
557 | 13.925 | 45.6851 | 7.35 | 8.3861 | 0.118 | 72.01 | 1.4071
558 | 13.95 | 45.7672 | 7.34 | 8.3632 | 0.118 | 71.11 | 1.4109
559 | 13.975 | 45.8492 | 7.26 | 8.2728 | 0.122 | 70.39 | 1.4747
560 | 14 | 45.9312 | 7.3 | 8.3405 | 0.123 | 72.31 | 1.4747
561 | 14.025 | 46.0132 | 7.32 | 8.3423 | 0.12 | 71.05 | 1.4384
562 | 14.05 | 46.0952 | 7.13 | 8.1633 | 0.118 | 71.81 | 1.4455
563 | 14.075 | 46.1773 | 7.4 | 8.4632 | 0.119 | 73.89 | 1.4061
564 | 14.1 | 46.2593 | 7.23 | 8.3228 | 0.123 | 75.95 | 1.4779
565 | 14.125 | 46.3413 | 7.41 | 8.439 | 0.121 | 71.51 | 1.4338
566 | 14.15 | 46.4233 | 7.28 | 8.3212 | 0.124 | 72.36 | 1.4902
567 | 14.175 | 46.5053 | 7.41 | 8.4503 | 0.134 | 72.3 | 1.5857
568 | 14.2 | 46.5874 | 7.49 | 8.5208 | 0.142 | 71.64 | 1.6665
569 | 14.225 | 46.6694 | 7.59 | 8.6036 | 0.146 | 70.44 | 1.697
570 | 14.25 | 46.7514 | 7.74 | 8.6992 | 0.155 | 66.66 | 1.7818
571 | 14.275 | 46.8334 | 7.66 | 8.6154 | 0.156 | 66.4 | 1.8107
572 | 14.3 | 46.9154 | 7.73 | 8.6555 | 0.158 | 64.32 | 1.8254
573 | 14.325 | 46.9975 | 7.57 | 8.4802 | 0.158 | 63.26 | 1.8632
574 | 14.35 | 47.0795 | 7.33 | 8.292 | 0.154 | 66.86 | 1.8572
575 | 14.375 | 47.1615 | 7.11 | 8.1184 | 0.147 | 70.08 | 1.8107
576 | 14.4 | 47.2435 | 7.12 | 8.1764 | 0.131 | 73.42 | 1.6022
577 | 14.425 | 47.3255 | 6.93 | 7.985 | 0.124 | 73.32 | 1.5529
578 | 14.45 | 47.4076 | 6.98 | 8.0661 | 0.121 | 75.48 | 1.5001
579 | 14.475 | 47.4896 | 7.09 | 8.1908 | 0.114 | 76.5 | 1.3918
580 | 14.5 | 47.5716 | 7.22 | 8.2966 | 0.117 | 74.82 | 1.4102
581 | 14.525 | 47.6536 | 7.34 | 8.4077 | 0.115 | 74.2 | 1.3678
582 | 14.55 | 47.7356 | 7.29 | 8.3446 | 0.114 | 73.29 | 1.3662
583 | 14.575 | 47.8177 | 7.88 | 8.9351 | 0.117 | 73.33 | 1.3094
584 | 14.6 | 47.8997 | 7.46 | 8.482 | 0.118 | 71.03 | 1.3912
585 | 14.625 | 47.9817 | 7.53 | 8.5744 | 0.118 | 72.58 | 1.3762
586 | 14.65 | 48.0637 | 7.33 | 8.3685 | 0.117 | 72.17 | 1.3981
587 | 14.675 | 48.1457 | 7.38 | 8.4114 | 0.12 | 71.68 | 1.4266
588 | 14.7 | 48.2278 | 7.38 | 8.4192 | 0.108 | 72.22 | 1.2828
589 | 14.725 | 48.3098 | 7.27 | 8.322 | 0.113 | 73.11 | 1.3579
590 | 14.75 | 48.3918 | 7.33 | 8.3643 | 0.119 | 71.88 | 1.4227
591 | 14.775 | 48.4738 | 7.3 | 8.3557 | 0.125 | 73.37 | 1.496
592 | 14.8 | 48.5558 | 7.62 | 8.5835 | 0.126 | 66.96 | 1.4679
593 | 14.825 | 48.6379 | 7.61 | 8.5741 | 0.128 | 67 | 1.4929
594 | 14.85 | 48.7199 | 7.37 | 8.3732 | 0.13 | 69.72 | 1.5526
595 | 14.875 | 48.8019 | 7.37 | 8.3979 | 0.122 | 71.44 | 1.4527
596 | 14.9 | 48.8839 | 7.21 | 8.2361 | 0.104 | 71.31 | 1.2627
597 | 14.925 | 48.9659 | 7.08 | 8.1294 | 0.099 | 72.93 | 1.2178
598 | 14.95 | 49.048 | 7.09 | 8.1857 | 0.102 | 76.15 | 1.2461
599 | 14.975 | 49.13 | 7.12 | 8.2576 | 0.106 | 79.06 | 1.2837
600 | 15 | 49.212 | 7.24 | 8.3035 | 0.103 | 73.91 | 1.2404
601 | 15.025 | 49.294 | 7.53 | 8.5037 | 0.095 | 67.67 | 1.1172
602 | 15.05 | 49.376 | 7.44 | 8.4052 | 0.086 | 67.08 | 1.0232
603 | 15.075 | 49.4581 | 7.18 | 8.1963 | 0.093 | 70.63 | 1.1347
604 | 15.1 | 49.5401 | 7.09 | 8.1323 | 0.097 | 72.44 | 1.1928
605 | 15.125 | 49.6221 | 7.25 | 8.3358 | 0.088 | 75.46 | 1.0557
606 | 15.15 | 49.7041 | 7.61 | 8.6086 | 0.085 | 69.4 | 0.98739
607 | 15.175 | 49.7861 | 7.73 | 8.7597 | 0.093 | 71.56 | 1.0617
608 | 15.2 | 49.8682 | 7.61 | 8.6807 | 0.1 | 74.41 | 1.152
609 | 15.225 | 49.9502 | 7.27 | 8.3303 | 0.104 | 73.69 | 1.2485
610 | 15.25 | 50.0322 | 7.23 | 8.289 | 0.096 | 73.6 | 1.1582
611 | 15.275 | 50.1142 | 7.15 | 8.1968 | 0.097 | 72.75 | 1.1834
612 | 15.3 | 50.1962 | 7.35 | 8.4154 | 0.096 | 74.04 | 1.1408
613 | 15.325 | 50.2783 | 7.34 | 8.45 | 0.092 | 77.14 | 1.0888
614 | 15.35 | 50.3603 | 6.91 | 7.9719 | 0.088 | 73.8 | 1.1039
615 | 15.375 | 50.4423 | 7.04 | 8.1249 | 0.081 | 75.4 | 0.99693
616 | 15.4 | 50.5243 | 7.03 | 8.1647 | 0.074 | 78.86 | 0.90634
617 | 15.425 | 50.6063 | 6.83 | 7.9427 | 0.072 | 77.33 | 0.90649
618 | 15.45 | 50.6884 | 7.15 | 8.3467 | 0.073 | 83.17 | 0.87459
619 | 15.475 | 50.7704 | 6.97 | 8.1444 | 0.08 | 81.62 | 0.98227
620 | 15.5 | 50.8524 | 7.1 | 8.2776 | 0.091 | 81.84 | 1.0994
621 | 15.525 | 50.9344 | 7.39 | 8.5391 | 0.095 | 79.86 | 1.1125
622 | 15.55 | 51.0164 | 7.33 | 8.4562 | 0.106 | 78.27 | 1.2535
623 | 15.575 | 51.0985 | 7.39 | 8.4967 | 0.12 | 76.91 | 1.4123
624 | 15.6 | 51.1805 | 7.28 | 8.3888 | 0.123 | 77.06 | 1.4662
625 | 15.625 | 51.2625 | 7.56 | 8.6783 | 0.126 | 77.72 | 1.4519
626 | 15.65 | 51.3445 | 7.62 | 8.7252 | 0.128 | 76.81 | 1.467
627 | 15.675 | 51.4265 | 7.62 | 8.7374 | 0.124 | 77.66 | 1.4192
628 | 15.7 | 51.5086 | 7.61 | 8.7177 | 0.117 | 76.98 | 1.3421
629 | 15.725 | 51.5906 | 7.82 | 8.9317 | 0.122 | 77.26 | 1.3659
630 | 15.75 | 51.6726 | 7.66 | 8.6936 | 0.119 | 71.83 | 1.3688
631 | 15.775 | 51.7546 | 7.59 | 8.6762 | 0.119 | 75.49 | 1.3716
632 | 15.8 | 51.8366 | 7.57 | 8.6944 | 0.125 | 78.14 | 1.4377
633 | 15.825 | 51.9187 | 7.57 | 8.7338 | 0.127 | 80.88 | 1.4541
634 | 15.85 | 52.0007 | 7.8 | 8.9143 | 0.124 | 77.44 | 1.391
635 | 15.875 | 52.0827 | 7.7 | 8.7615 | 0.115 | 73.77 | 1.3126
636 | 15.9 | 52.1647 | 7.69 | 8.7404 | 0.111 | 73 | 1.27
637 | 15.925 | 52.2467 | 7.68 | 8.798 | 0.108 | 77.7 | 1.2275
638 | 15.95 | 52.3288 | 7.67 | 8.8215 | 0.113 | 80.03 | 1.281
639 | 15.975 | 52.4108 | 7.65 | 8.7981 | 0.094 | 79.79 | 1.0684
640 | 16 | 52.4928 | 7.72 | 8.8547 | 0.098 | 78.86 | 1.1068
641 | 16.025 | 52.5748 | 7.72 | 8.8554 | 0.103 | 78.91 | 1.1631
642 | 16.05 | 52.6568 | 7.89 | 9.0568 | 0.104 | 81.09 | 1.1483
643 | 16.075 | 52.7389 | 7.88 | 8.9681 | 0.107 | 75.62 | 1.1931
644 | 16.1 | 52.8209 | 7.89 | 8.9974 | 0.115 | 76.96 | 1.2782
645 | 16.125 | 52.9029 | 8.13 | 9.2751 | 0.131 | 79.58 | 1.4124
646 | 16.15 | 52.9849 | 8.23 | 9.3276 | 0.138 | 76.28 | 1.4795
647 | 16.175 | 53.0669 | 8.4 | 9.4672 | 0.135 | 74.17 | 1.426
648 | 16.2 | 53.149 | 8.27 | 9.2968 | 0.131 | 71.36 | 1.4091
649 | 16.225 | 53.231 | 8.25 | 9.2923 | 0.133 | 72.44 | 1.4313
650 | 16.25 | 53.313 | 7.76 | 8.8543 | 0.129 | 76.05 | 1.4569
651 | 16.275 | 53.395 | 8.15 | 9.3155 | 0.123 | 81 | 1.3204
652 | 16.3 | 53.477 | 8.1 | 9.2572 | 0.12 | 80.42 | 1.2963
653 | 16.325 | 53.5591 | 8.25 | 9.328 | 0.118 | 74.92 | 1.265
654 | 16.35 | 53.6411 | 7.78 | 8.814 | 0.116 | 71.86 | 1.3161
655 | 16.375 | 53.7231 | 7.85 | 8.9007 | 0.116 | 73.02 | 1.3033
656 | 16.4 | 53.8051 | 7.52 | 8.5131 | 0.112 | 69.02 | 1.3156
657 | 16.425 | 53.8871 | 7.56 | 8.5872 | 0.104 | 71.39 | 1.2111
658 | 16.45 | 53.9692 | 7.41 | 8.4256 | 0.104 | 70.58 | 1.2343
659 | 16.475 | 54.0512 | 8.05 | 8.9168 | 0.096 | 60.24 | 1.0766
660 | 16.5 | 54.1332 | 7.58 | 8.7642 | 0.079 | 82.3 | 0.90139
661 | 16.525 | 54.2152 | 8.29 | 9.3837 | 0.067 | 76.01 | 0.714
662 | 16.55 | 54.2972 | 8.86 | 10.0103 | 0.053 | 79.94 | 0.52946
663 | 16.575 | 54.3793 | 8.19 | 9.2774 | 0.059 | 75.57 | 0.63596
664 | 16.6 | 54.4613 | 8.12 | 9.2108 | 0.069 | 75.81 | 0.74912
665 | 16.625 | 54.5433 | 8.48 | 9.5264 | 0.069 | 72.72 | 0.72431
666 | 16.65 | 54.6253 | 8.46 | 9.5136 | 0.075 | 73.22 | 0.78835
667 | 16.675 | 54.7073 | 8.86 | 9.9728 | 0.082 | 77.34 | 0.82223
668 | 16.7 | 54.7894 | 8.68 | 9.8551 | 0.088 | 81.67 | 0.89293
669 | 16.725 | 54.8714 | 8.08 | 9.3077 | 0.094 | 85.32 | 1.0099
670 | 16.75 | 54.9534 | 8.31 | 9.4807 | 0.102 | 81.36 | 1.0759
671 | 16.775 | 55.0354 | 7.86 | 8.9678 | 0.106 | 76.99 | 1.182
672 | 16.8 | 55.1174 | 8.1 | 9.2577 | 0.107 | 80.46 | 1.1558
673 | 16.825 | 55.1995 | 8.04 | 9.2405 | 0.106 | 83.43 | 1.1471
674 | 16.85 | 55.2815 | 8.07 | 9.3246 | 0.1 | 87.19 | 1.0724
675 | 16.875 | 55.3635 | 8.04 | 9.2823 | 0.094 | 86.34 | 1.0127
676 | 16.9 | 55.4455 | 7.87 | 9.0426 | 0.086 | 81.49 | 0.95106
677 | 16.925 | 55.5275 | 7.86 | 9.0465 | 0.086 | 82.46 | 0.95064
678 | 16.95 | 55.6096 | 7.92 | 9.1318 | 0.097 | 84.22 | 1.0622
679 | 16.975 | 55.6916 | 8.09 | 9.3548 | 0.099 | 87.9 | 1.0583
680 | 17 | 55.7736 | 8.1 | 9.3382 | 0.104 | 86.05 | 1.1137
681 | 17.025 | 55.8556 | 8.31 | 9.4995 | 0.108 | 82.67 | 1.1369
682 | 17.05 | 55.9376 | 8.27 | 9.4102 | 0.122 | 79.24 | 1.2965
683 | 17.075 | 56.0197 | 8.38 | 9.5628 | 0.118 | 82.2 | 1.234
684 | 17.1 | 56.1017 | 8.21 | 9.3958 | 0.116 | 82.41 | 1.2346
685 | 17.125 | 56.1837 | 8.31 | 9.4672 | 0.104 | 80.42 | 1.0985
686 | 17.15 | 56.2657 | 8.31 | 9.4354 | 0.09 | 78.21 | 0.95386
687 | 17.175 | 56.3477 | 8.25 | 9.4086 | 0.083 | 80.52 | 0.88217
688 | 17.2 | 56.4298 | 8.02 | 9.2757 | 0.075 | 87.27 | 0.80856
689 | 17.225 | 56.5118 | 8.35 | 9.5941 | 0.062 | 86.46 | 0.64623
690 | 17.25 | 56.5938 | 8.35 | 9.5738 | 0.05 | 85.05 | 0.52226
691 | 17.275 | 56.6758 | 8.69 | 9.9149 | 0.062 | 85.13 | 0.62532
692 | 17.3 | 56.7578 | 8.36 | 9.4711 | 0.086 | 77.22 | 0.90802
693 | 17.325 | 56.8399 | 9.25 | 10.4253 | 0.082 | 81.68 | 0.78655
694 | 17.35 | 56.9219 | 9.62 | 10.7515 | 0.085 | 78.64 | 0.79058
695 | 17.375 | 57.0039 | 12.54 | 13.7123 | 0.129 | 81.47 | 0.94076
696 | 17.4 | 57.0859 | 17.02 | 17.9205 | 0.114 | 62.58 | 0.63614
697 | 17.425 | 57.1679 | 18.13 | 18.8811 | 0.165 | 52.2 | 0.87389
698 | 17.45 | 57.25 | 17.02 | 17.8026 | 0.231 | 54.39 | 1.2976
699 | 17.475 | 57.332 | 21.4 | 22.0268 | 0.242 | 43.56 | 1.0987
700 | 17.5 | 57.414 | 19.12 | 19.6672 | 0.347 | 38.03 | 1.7644
701 | 17.525 | 57.496 | 18.47 | 19.1541 | 0.448 | 47.54 | 2.3389
702 | 17.55 | 57.578 | 28.17 | 28.9702 | 0.567 | 55.61 | 1.9572
703 | 17.575 | 57.6601 | 42.84 | 43.5242 | 0.763 | 47.55 | 1.753
704 | 17.6 | 57.7421 | 68.96 | 69.5561 | 0.918 | 41.43 | 1.3198
705 | 17.625 | 57.8241 | 97.42 | 98.0035 | 1.142 | 40.55 | 1.1653
706 | 17.65 | 57.9061 | 143.89 | 144.3191 | 1.328 | 29.82 | 0.92018
707 | 17.675 | 57.9881 | 204.5 | 204.764 | 1.298 | 18.35 | 0.6339
708 | 17.7 | 58.0702 | 257.05 | 257.1736 | 1.269 | 8.59 | 0.49344
709 | 17.725 | 58.1522 | 308.4 | 308.4233 | 1.679 | 1.62 | 0.54438
710 | 17.75 | 58.2342 | 331.49 | 331.4983 | 2.049 | 0.58 | 0.6181
711 | 17.775 | 58.3162 | 343.81 | 344.1381 | 2.447 | 22.8 | 0.71105
712 | 17.8 | 58.3982 | 356.13 | 356.2349 | 3.075 | 7.29 | 0.86319
713 | 17.825 | 58.4803 | 375.23 | 375.3235 | 3.526 | 6.5 | 0.93946
714 | 17.85 | 58.5623 | 391.14 | 391.2088 | 3.81 | 4.78 | 0.9739
715 | 17.875 | 58.6443 | 405.3 | 405.3378 | 4.069 | 2.63 | 1.0039
716 | 17.9 | 58.7263 | 418.7 | 418.6996 | 4.223 | -0.03 | 1.0086
717 | 17.925 | 58.8083 | 425.39 | 425.3758 | 4.324 | -0.99 | 1.0165
718 | 17.95 | 58.8904 | 433.09 | 433.0906 | 4.301 | 0.04 | 0.99309
719 | 17.975 | 58.9724 | 440.43 | 440.425 | 4.155 | -0.35 | 0.94341
720 | 18 | 59.0544 | 445.88 | 445.8681 | 4.107 | -0.83 | 0.92112
721 | 18.025 | 59.1364 | 450.1 | 450.0817 | 4.102 | -1.27 | 0.91139
722 | 18.05 | 59.2184 | 451.08 | 451.0714 | 4.134 | -0.6 | 0.91648
723 | 18.075 | 59.3005 | 450.44 | 450.4253 | 4.324 | -1.02 | 0.95998
724 | 18.1 | 59.3825 | 445.28 | 445.2819 | 4.528 | 0.13 | 1.0169
725 | 18.125 | 59.4645 | 443.86 | 443.8495 | 4.877 | -0.73 | 1.0988
726 | 18.15 | 59.5465 | 444.67 | 444.6655 | 5.131 | -0.31 | 1.1539
727 | 18.175 | 59.6285 | 445.32 | 445.3197 | 5.401 | -0.02 | 1.2128
728 | 18.2 | 59.7106 | 445.32 | 445.323 | 5.685 | 0.21 | 1.2766
729 | 18.225 | 59.7926 | 436.71 | 436.7058 | 5.717 | -0.29 | 1.3091
730 | 18.25 | 59.8746 | 428.27 | 428.2599 | 5.673 | -0.7 | 1.3247
731 | 18.275 | 59.9566 | 420.38 | 420.3576 | 5.599 | -1.56 | 1.332
732 | 18.3 | 60.0386 | 411.07 | 411.0501 | 5.258 | -1.38 | 1.2792
733 | 18.325 | 60.1207 | 403.56 | 403.5508 | 5.177 | -0.64 | 1.2829
734 | 18.35 | 60.2027 | 400.92 | 400.9058 | 5.09 | -0.99 | 1.2696
735 | 18.375 | 60.2847 | 398.97 | 398.9642 | 5.112 | -0.4 | 1.2813
736 | 18.4 | 60.3667 | 397.46 | 397.4381 | 5.037 | -1.52 | 1.2674
737 | 18.425 | 60.4487 | 396.28 | 396.2659 | 4.948 | -0.98 | 1.2487
738 | 18.45 | 60.5308 | 399.17 | 399.1704 | 5.053 | 0.03 | 1.2659
739 | 18.475 | 60.6128 | 407.93 | 407.9198 | 5.138 | -0.71 | 1.2596
740 | 18.5 | 60.6948 | 417.48 | 417.4489 | 5.235 | -2.16 | 1.254
741 | 18.525 | 60.7768 | 425.63 | 425.6317 | 5.505 | 0.12 | 1.2934
742 | 18.55 | 60.8588 | 436.88 | 436.8722 | 5.799 | -0.54 | 1.3274
743 | 18.575 | 60.9409 | 445.18 | 445.1919 | 6.278 | 0.83 | 1.4102
744 | 18.6 | 61.0229 | 448.96 | 448.9554 | 6.459 | -0.32 | 1.4387
745 | 18.625 | 61.1049 | 449.04 | 449.0371 | 6.618 | -0.2 | 1.4738
746 | 18.65 | 61.1869 | 446.81 | 446.8196 | 6.755 | 0.67 | 1.5118
747 | 18.675 | 61.2689 | 445 | 445.0322 | 6.844 | 2.24 | 1.5379
748 | 18.7 | 61.351 | 444.62 | 444.6499 | 6.88 | 2.08 | 1.5473
749 | 18.725 | 61.433 | 444.02 | 444.0403 | 5.093 | 1.41 | 1.147
750 | 18.75 | 61.515 | 444.21 | 444.2335 | 5.356 | 1.63 | 1.2057
751 | 18.775 | 61.597 | 444.82 | 444.8551 | 5.534 | 2.44 | 1.244
752 | 18.8 | 61.679 | 443.92 | 443.9584 | 5.728 | 2.67 | 1.2902
753 | 18.825 | 61.7611 | 418.79 | 419.1138 | 5.691 | 22.5 | 1.3579
754 | 18.85 | 61.8431 | 434.39 | 434.4188 | 5.738 | 2 | 1.3208
755 | 18.875 | 61.9251 | 433.28 | 433.3056 | 5.802 | 1.78 | 1.339
756 | 18.9 | 62.0071 | 427.02 | 427.0342 | 5.942 | 0.99 | 1.3915
757 | 18.925 | 62.0891 | 425.88 | 425.8957 | 6.107 | 1.09 | 1.4339
758 | 18.95 | 62.1712 | 426.81 | 426.8369 | 6.264 | 1.87 | 1.4675
759 | 18.975 | 62.2532 | 431.06 | 431.1001 | 6.49 | 2.79 | 1.5055
760 | 19 | 62.3352 | 435.65 | 435.69 | 6.578 | 2.78 | 1.5098
761 | 19.025 | 62.4172 | 437.14 | 437.1655 | 6.603 | 1.77 | 1.5104
762 | 19.05 | 62.4992 | 434.46 | 434.4817 | 6.726 | 1.51 | 1.5481
763 | 19.075 | 62.5813 | 431.68 | 431.7086 | 6.836 | 1.99 | 1.5835
764 | 19.1 | 62.6633 | 428.32 | 428.3515 | 6.808 | 2.19 | 1.5893
765 | 19.125 | 62.7453 | 423.49 | 423.5258 | 6.794 | 2.49 | 1.6042
766 | 19.15 | 62.8273 | 417.38 | 417.4012 | 6.718 | 1.47 | 1.6095
767 | 19.175 | 62.9093 | 411.41 | 411.43 | 6.564 | 1.39 | 1.5954
768 | 19.2 | 62.9914 | 406.29 | 406.3117 | 6.374 | 1.51 | 1.5687
769 | 19.225 | 63.0734 | 403.09 | 403.1047 | 6.246 | 1.02 | 1.5495
770 | 19.25 | 63.1554 | 400.26 | 400.2804 | 6.043 | 1.42 | 1.5097
771 | 19.275 | 63.2374 | 397.13 | 397.1453 | 5.881 | 1.06 | 1.4808
772 | 19.3 | 63.3194 | 390.68 | 390.6917 | 5.763 | 0.81 | 1.4751
773 | 19.325 | 63.4015 | 385.31 | 385.3181 | 5.701 | 0.56 | 1.4796
774 | 19.35 | 63.4835 | 380.56 | 380.5662 | 5.732 | 0.43 | 1.5062
775 | 19.375 | 63.5655 | 372.87 | 372.8701 | 5.71 | 0.01 | 1.5314
776 | 19.4 | 63.6475 | 361.27 | 361.2691 | 5.626 | -0.06 | 1.5573
777 | 19.425 | 63.7295 | 347.23 | 347.2234 | 5.481 | -0.46 | 1.5785
778 | 19.45 | 63.8116 | 337.11 | 337.1017 | 5.276 | -0.58 | 1.5651
779 | 19.475 | 63.8936 | 328.31 | 328.3045 | 5.07 | -0.38 | 1.5443
780 | 19.5 | 63.9756 | 320.54 | 320.5301 | 4.988 | -0.69 | 1.5562
781 | 19.525 | 64.0576 | 314.21 | 314.2024 | 4.888 | -0.53 | 1.5557
782 | 19.55 | 64.1396 | 306.7 | 306.6872 | 4.8 | -0.89 | 1.5651
783 | 19.575 | 64.2217 | 296.37 | 296.3592 | 4.692 | -0.75 | 1.5832
784 | 19.6 | 64.3037 | 289.68 | 289.6669 | 4.525 | -0.91 | 1.5621
785 | 19.625 | 64.3857 | 287.79 | 287.7884 | 4.276 | -0.11 | 1.4858
786 | 19.65 | 64.4677 | 288.42 | 288.4214 | 4.15 | 0.1 | 1.4389
787 | 19.675 | 64.5497 | 289.73 | 289.724 | 3.969 | -0.42 | 1.3699
788 | 19.7 | 64.6318 | 291.83 | 291.8224 | 3.888 | -0.53 | 1.3323
789 | 19.725 | 64.7138 | 296.89 | 296.8811 | 2.703 | -0.62 | 0.91047
790 | 19.75 | 64.7958 | 299.95 | 299.9431 | 2.97 | -0.48 | 0.99019
791 | 19.775 | 64.8778 | 303.14 | 303.1262 | 3.206 | -0.96 | 1.0576
792 | 19.8 | 64.9598 | 305.79 | 305.7814 | 3.456 | -0.6 | 1.1302
793 | 19.825 | 65.0419 | 293.13 | 293.1933 | 3.724 | 4.4 | 1.2702
794 | 19.85 | 65.1239 | 297.77 | 297.7096 | 3.887 | -4.2 | 1.3056
795 | 19.875 | 65.2059 | 297.46 | 297.3865 | 3.977 | -5.11 | 1.3373
796 | 19.9 | 65.2879 | 295.61 | 295.535 | 4.055 | -5.21 | 1.3721
797 | 19.925 | 65.3699 | 293 | 292.9213 | 4.166 | -5.47 | 1.4222
798 | 19.95 | 65.452 | 290.19 | 290.1176 | 4.118 | -5.03 | 1.4194
799 | 19.975 | 65.534 | 284.96 | 284.8842 | 4.08 | -5.27 | 1.4322
800 | 20 | 65.616 | 281.07 | 280.9932 | 3.94 | -5.34 | 1.4022
801 | 20.025 | 65.698 | 275.14 | 275.0655 | 3.901 | -5.18 | 1.4182
802 | 20.05 | 65.78 | 269.39 | 269.3145 | 3.756 | -5.25 | 1.3947
803 | 20.075 | 65.8621 | 262.51 | 262.4359 | 3.688 | -5.15 | 1.4053
804 | 20.1 | 65.9441 | 254.17 | 254.0927 | 3.589 | -5.37 | 1.4125
805 | 20.125 | 66.0261 | 251.53 | 251.4533 | 3.461 | -5.33 | 1.3764
806 | 20.15 | 66.1081 | 244.76 | 244.6853 | 3.38 | -5.19 | 1.3814
807 | 20.175 | 66.1901 | 237.21 | 237.1359 | 3.325 | -5.15 | 1.4021
808 | 20.2 | 66.2722 | 231.17 | 231.0988 | 3.208 | -4.95 | 1.3882
809 | 20.225 | 66.3542 | 223.41 | 223.3381 | 3.108 | -5 | 1.3916
810 | 20.25 | 66.4362 | 212.73 | 212.6579 | 3.002 | -5.01 | 1.4117
811 | 20.275 | 66.5182 | 201.35 | 201.2775 | 2.856 | -5.04 | 1.4189
812 | 20.3 | 66.6002 | 187.52 | 187.4495 | 2.701 | -4.9 | 1.4409
813 | 20.325 | 66.6823 | 180.6 | 180.5325 | 2.455 | -4.69 | 1.3599
814 | 20.35 | 66.7643 | 175.9 | 175.84 | 2.186 | -4.17 | 1.2432
815 | 20.375 | 66.8463 | 170.94 | 170.8826 | 2.014 | -3.99 | 1.1786
816 | 20.4 | 66.9283 | 166.21 | 166.1556 | 1.809 | -3.78 | 1.0887
817 | 20.425 | 67.0103 | 160.69 | 160.6349 | 1.696 | -3.83 | 1.0558
818 | 20.45 | 67.0924 | 148.4 | 148.3414 | 1.648 | -4.07 | 1.111
819 | 20.475 | 67.1744 | 137.39 | 137.3324 | 1.58 | -4 | 1.1505
820 | 20.5 | 67.2564 | 123.37 | 123.3172 | 1.478 | -3.67 | 1.1985
821 | 20.525 | 67.3384 | 109.14 | 109.0951 | 1.358 | -3.12 | 1.2448
822 | 20.55 | 67.4204 | 97.08 | 97.0476 | 1.211 | -2.25 | 1.2478
823 | 20.575 | 67.5025 | 87.91 | 87.8864 | 1.055 | -1.64 | 1.2004
824 | 20.6 | 67.5845 | 79.93 | 79.9156 | 0.907 | -1 | 1.1349
825 | 20.625 | 67.6665 | 74.84 | 74.8309 | 0.805 | -0.63 | 1.0758
826 | 20.65 | 67.7485 | 68.85 | 68.8402 | 0.763 | -0.68 | 1.1084
827 | 20.675 | 67.8305 | 61.17 | 61.1625 | 0.704 | -0.52 | 1.151
828 | 20.7 | 67.9126 | 55.05 | 55.0467 | 0.627 | -0.23 | 1.139
829 | 20.725 | 67.9946 | 49.93 | 49.9329 | 0.562 | 0.2 | 1.1255
830 | 20.75 | 68.0766 | 46.73 | 46.7396 | 0.637 | 0.67 | 1.3629
831 | 20.775 | 68.1586 | 44.84 | 44.853 | 0.381 | 0.9 | 0.84944
832 | 20.8 | 68.2406 | 41.84 | 41.8576 | 0.381 | 1.22 | 0.91023
833 | 20.825 | 68.3227 | 37.63 | 37.6437 | 0.443 | 0.95 | 1.1768
834 | 20.85 | 68.4047 | 37.09 | 37.2667 | 0.468 | 12.28 | 1.2558
835 | 20.875 | 68.4867 | 33.67 | 33.8359 | 0.415 | 11.53 | 1.2265
836 | 20.9 | 68.5687 | 33.57 | 33.7537 | 0.469 | 12.77 | 1.3895
837 | 20.925 | 68.6507 | 31.39 | 31.5401 | 0.486 | 10.43 | 1.5409
838 | 20.95 | 68.7328 | 25.23 | 25.3641 | 0.467 | 9.32 | 1.8412
839 | 20.975 | 68.8148 | 19.4 | 19.5332 | 0.503 | 9.26 | 2.5751
840 | 21 | 68.8968 | 15.79 | 15.945 | 0.476 | 10.77 | 2.9853
841 | 21.025 | 68.9788 | 15.03 | 15.2163 | 0.389 | 12.95 | 2.5565
842 | 21.05 | 69.0608 | 13.54 | 13.8427 | 0.271 | 21.04 | 1.9577
843 | 21.075 | 69.1429 | 11.13 | 11.4651 | 0.194 | 23.29 | 1.6921
844 | 21.1 | 69.2249 | 11.15 | 11.5152 | 0.176 | 25.38 | 1.5284
845 | 21.125 | 69.3069 | 11.51 | 11.9077 | 0.14 | 27.64 | 1.1757
846 | 21.15 | 69.3889 | 11.61 | 12.0342 | 0.12 | 29.48 | 0.99716
847 | 21.175 | 69.4709 | 11.29 | 11.7263 | 0.115 | 30.32 | 0.9807
848 | 21.2 | 69.553 | 11.96 | 12.4137 | 0.129 | 31.53 | 1.0392
849 | 21.225 | 69.635 | 11.28 | 11.7668 | 0.132 | 33.83 | 1.1218
850 | 21.25 | 69.717 | 10.92 | 11.441 | 0.115 | 36.21 | 1.0052
851 | 21.275 | 69.799 | 11.04 | 11.5718 | 0.105 | 36.96 | 0.90738
852 | 21.3 | 69.881 | 10.62 | 11.1817 | 0.095 | 39.04 | 0.8496
853 | 21.325 | 69.9631 | 10.13 | 10.7218 | 0.07 | 41.13 | 0.65287
854 | 21.35 | 70.0451 | 10.1 | 10.7202 | 0.066 | 43.1 | 0.61566
855 | 21.375 | 70.1271 | 9.7 | 10.3455 | 0.051 | 44.86 | 0.49297
856 | 21.4 | 70.2091 | 9.6 | 10.2649 | 0.041 | 46.21 | 0.39942
857 | 21.425 | 70.2911 | 9.21 | 9.9021 | 0.035 | 48.1 | 0.35346
858 | 21.45 | 70.3732 | 9.03 | 9.7587 | 0.033 | 50.64 | 0.33816
859 | 21.475 | 70.4552 | 8.85 | 9.6027 | 0.033 | 52.31 | 0.34365
860 | 21.5 | 70.5372 | 8.94 | 9.7163 | 0.027 | 53.95 | 0.27788
861 | 21.525 | 70.6192 | 8.88 | 9.6753 | 0.024 | 55.27 | 0.24805
862 | 21.55 | 70.7012 | 9.12 | 9.9203 | 0.024 | 55.62 | 0.24193
863 | 21.575 | 70.7833 | 8.82 | 9.6377 | 0.024 | 56.83 | 0.24902
864 | 21.6 | 70.8653 | 8.45 | 9.2808 | 0.03 | 57.74 | 0.32325
865 | 21.625 | 70.9473 | 8.41 | 9.253 | 0.041 | 58.59 | 0.4431
866 | 21.65 | 71.0293 | 7.81 | 8.6979 | 0.033 | 61.71 | 0.3794
867 | 21.675 | 71.1113 | 8.01 | 8.9391 | 0.034 | 64.57 | 0.38035
868 | 21.7 | 71.1934 | 9.15 | 10.0948 | 0.035 | 65.66 | 0.34671
869 | 21.725 | 71.2754 | 9.57 | 10.5394 | 0.017 | 67.37 | 0.1613
870 | 21.75 | 71.3574 | 12.16 | 13.1295 | 0.055 | 67.38 | 0.4189
871 | 21.775 | 71.4394 | 13.51 | 14.4591 | 0.094 | 65.96 | 0.65011
872 | 21.8 | 71.5214 | 12.7 | 13.6482 | 0.132 | 65.9 | 0.96716
873 | 21.825 | 71.6035 | 10.88 | 11.9189 | 0.167 | 72.2 | 1.4011
874 | 21.85 | 71.6855 | 15.07 | 15.7648 | 0.185 | 48.29 | 1.1735
875 | 21.875 | 71.7675 | 22.97 | 23.7251 | 0.163 | 52.48 | 0.68704
876 | 21.9 | 71.8495 | 33.24 | 33.8455 | 0.116 | 42.08 | 0.34273
877 | 21.925 | 71.9315 | 41.1 | 41.5086 | 0.172 | 28.4 | 0.41437
878 | 21.95 | 72.0136 | 42.12 | 42.4603 | 0.2 | 23.65 | 0.47103
879 | 21.975 | 72.0956 | 39.56 | 39.984 | 0.273 | 29.47 | 0.68277
880 | 22 | 72.1776 | 36.84 | 37.4051 | 0.275 | 39.27 | 0.73519
881 | 22.025 | 72.2596 | 34.1 | 34.7544 | 0.338 | 45.48 | 0.97254
882 | 22.05 | 72.3416 | 32.65 | 33.3815 | 0.378 | 50.84 | 1.1324
883 | 22.075 | 72.4237 | 33.49 | 34.2824 | 0.436 | 55.07 | 1.2718
884 | 22.1 | 72.5057 | 37.74 | 38.4983 | 0.462 | 52.7 | 1.2001
885 | 22.125 | 72.5877 | 40.09 | 40.8905 | 0.475 | 55.63 | 1.1616
886 | 22.15 | 72.6697 | 43.56 | 44.3996 | 0.474 | 58.35 | 1.0676
887 | 22.175 | 72.7517 | 53.57 | 54.2732 | 0.525 | 48.87 | 0.96733
888 | 22.2 | 72.8338 | 67.63 | 68.3253 | 0.548 | 48.32 | 0.80205
889 | 22.225 | 72.9158 | 79.97 | 80.5089 | 0.569 | 37.45 | 0.70675
890 | 22.25 | 72.9978 | 88.76 | 89.1128 | 0.605 | 24.52 | 0.67891
891 | 22.275 | 73.0798 | 98.02 | 98.2725 | 0.506 | 17.55 | 0.51489
892 | 22.3 | 73.1618 | 101.3 | 101.6684 | 0.494 | 25.6 | 0.48589
893 | 22.325 | 73.2439 | 101.81 | 102.0825 | 0.527 | 18.94 | 0.51625
894 | 22.35 | 73.3259 | 96.22 | 96.4581 | 0.572 | 16.55 | 0.593
895 | 22.375 | 73.4079 | 78.53 | 78.9683 | 0.651 | 30.46 | 0.82438
896 | 22.4 | 73.4899 | 64.81 | 65.3128 | 0.702 | 34.94 | 1.0748
897 | 22.425 | 73.5719 | 49.21 | 49.7971 | 0.755 | 40.8 | 1.5162
898 | 22.45 | 73.654 | 37.09 | 37.7138 | 0.735 | 43.35 | 1.9489
899 | 22.475 | 73.736 | 29.45 | 30.0861 | 0.701 | 44.21 | 2.33
900 | 22.5 | 73.818 | 26.28 | 26.9402 | 0.699 | 45.88 | 2.5946
901 | 22.525 | 73.9 | 22.75 | 23.3441 | 0.643 | 41.29 | 2.7544
902 | 22.55 | 73.982 | 18.63 | 19.2679 | 0.562 | 44.33 | 2.9168
903 | 22.575 | 74.0641 | 14.16 | 14.8511 | 0.549 | 48.03 | 3.6967
904 | 22.6 | 74.1461 | 12.22 | 12.9481 | 0.534 | 50.6 | 4.1242
905 | 22.625 | 74.2281 | 12.45 | 13.2113 | 0.5 | 52.91 | 3.7846
906 | 22.65 | 74.3101 | 12.43 | 13.1887 | 0.432 | 52.73 | 3.2755
907 | 22.675 | 74.3921 | 12.37 | 13.1421 | 0.381 | 53.66 | 2.8991
908 | 22.7 | 74.4742 | 12.79 | 13.6119 | 0.344 | 57.12 | 2.5272
909 | 22.725 | 74.5562 | 27.45 | 28.3169 | 0.323 | 60.25 | 1.1407
910 | 22.75 | 74.6382 | 42.61 | 43.3097 | 0.532 | 48.63 | 1.2284
911 | 22.775 | 74.7202 | 43.13 | 43.6975 | 0.473 | 39.44 | 1.0824
912 | 22.8 | 74.8022 | 35.56 | 36.1075 | 0.522 | 38.05 | 1.4457
913 | 22.825 | 74.8843 | 27.94 | 28.4871 | 0.583 | 38.02 | 2.0465
914 | 22.85 | 74.9663 | 22.65 | 23.1513 | 0.602 | 34.84 | 2.6003
915 | 22.875 | 75.0483 | 20.05 | 20.4943 | 0.611 | 30.88 | 2.9813
916 | 22.9 | 75.1303 | 18.42 | 18.943 | 0.543 | 36.35 | 2.8665
917 | 22.925 | 75.2123 | 17.64 | 18.2656 | 0.585 | 43.48 | 3.2027
918 | 22.95 | 75.2944 | 25.42 | 26.183 | 0.627 | 53.03 | 2.3947
919 | 22.975 | 75.3764 | 27.53 | 28.1402 | 0.726 | 42.41 | 2.5799
920 | 23 | 75.4584 | 25.11 | 25.547 | 0.753 | 30.37 | 2.9475
921 | 23.025 | 75.5404 | 19.68 | 20.075 | 0.772 | 27.45 | 3.8456
922 | 23.05 | 75.6224 | 16.46 | 16.8812 | 0.772 | 29.27 | 4.5731
923 | 23.075 | 75.7045 | 13.94 | 14.4432 | 0.699 | 34.97 | 4.8397
924 | 23.1 | 75.7865 | 11.6 | 12.2196 | 0.622 | 43.06 | 5.0902
925 | 23.125 | 75.8685 | 15.77 | 16.466 | 0.627 | 48.37 | 3.8078
926 | 23.15 | 75.9505 | 22.3 | 22.9725 | 0.656 | 46.74 | 2.8556
927 | 23.175 | 76.0325 | 23.32 | 23.8151 | 0.745 | 34.41 | 3.1283
928 | 23.2 | 76.1146 | 19.3 | 19.8154 | 0.779 | 35.82 | 3.9313
929 | 23.225 | 76.1966 | 14.7 | 15.2422 | 0.698 | 37.68 | 4.5794
930 | 23.25 | 76.2786 | 12.54 | 13.2616 | 0.636 | 50.15 | 4.7958
931 | 23.275 | 76.3606 | 20.36 | 21.1737 | 0.652 | 56.55 | 3.0793
932 | 23.3 | 76.4426 | 40.65 | 41.5128 | 0.906 | 59.96 | 2.1825
933 | 23.325 | 76.5247 | 41.73 | 42.1917 | 0.984 | 32.09 | 2.3322
934 | 23.35 | 76.6067 | 31.81 | 32.2004 | 1.029 | 27.13 | 3.1956
935 | 23.375 | 76.6887 | 23.09 | 23.5092 | 1.094 | 29.13 | 4.6535
936 | 23.4 | 76.7707 | 18.5 | 19.0468 | 0.896 | 38 | 4.7042
937 | 23.425 | 76.8527 | 16.44 | 17.1743 | 0.765 | 51.03 | 4.4543
938 | 23.45 | 76.9348 | 17.4 | 18.3639 | 0.707 | 66.99 | 3.8499
939 | 23.475 | 77.0168 | 31.2 | 32.1843 | 0.788 | 68.41 | 2.4484
940 | 23.5 | 77.0988 | 48.11 | 48.9398 | 1.026 | 57.67 | 2.0965
941 | 23.525 | 77.1808 | 35.1 | 35.5468 | 1.139 | 31.05 | 3.2042
942 | 23.55 | 77.2628 | 26.07 | 26.548 | 1.084 | 33.22 | 4.0832
943 | 23.575 | 77.3449 | 20.01 | 20.5599 | 0.905 | 38.22 | 4.4018
944 | 23.6 | 77.4269 | 15.37 | 16.0696 | 0.782 | 48.62 | 4.8663
945 | 23.625 | 77.5089 | 17.34 | 18.5075 | 0.801 | 81.14 | 4.328
946 | 23.65 | 77.5909 | 24.68 | 25.9772 | 0.764 | 90.15 | 2.941
947 | 23.675 | 77.6729 | 26.89 | 27.7787 | 0.754 | 61.76 | 2.7143
948 | 23.7 | 77.755 | 23.32 | 24.2041 | 0.838 | 61.44 | 3.4622
949 | 23.725 | 77.837 | 23.74 | 24.5302 | 0.877 | 54.92 | 3.5752
950 | 23.75 | 77.919 | 20.99 | 21.6772 | 0.935 | 47.76 | 4.3133
951 | 23.775 | 78.001 | 18.49 | 19.2636 | 0.797 | 53.76 | 4.1373
952 | 23.8 | 78.083 | 15.11 | 15.7953 | 0.727 | 47.63 | 4.6026
953 | 23.825 | 78.1651 | 12.19 | 13.0385 | 0.621 | 58.97 | 4.7628
954 | 23.85 | 78.2471 | 13.82 | 14.7266 | 0.492 | 63.01 | 3.3409
955 | 23.875 | 78.3291 | 16.04 | 17.1438 | 0.334 | 76.71 | 1.9482
956 | 23.9 | 78.4111 | 15.35 | 16.4026 | 0.244 | 73.15 | 1.4876
957 | 23.925 | 78.4931 | 13.5 | 14.5062 | 0.207 | 69.93 | 1.427
958 | 23.95 | 78.5752 | 11.89 | 13.1008 | 0.226 | 84.15 | 1.7251
959 | 23.975 | 78.6572 | 11.28 | 12.6579 | 0.205 | 95.76 | 1.6195
960 | 24 | 78.7392 | 12.88 | 14.3054 | 0.178 | 99.06 | 1.2443
961 | 24.025 | 78.8212 | 15 | 16.3223 | 0.171 | 91.9 | 1.0476
962 | 24.05 | 78.9032 | 15.14 | 16.3131 | 0.173 | 81.53 | 1.0605
963 | 24.075 | 78.9853 | 14.16 | 15.4304 | 0.208 | 88.29 | 1.348
964 | 24.1 | 79.0673 | 15.53 | 16.7754 | 0.21 | 86.55 | 1.2518
965 | 24.125 | 79.1493 | 17.11 | 18.2676 | 0.209 | 80.45 | 1.1441
966 | 24.15 | 79.2313 | 17.34 | 18.5315 | 0.206 | 82.81 | 1.1116
967 | 24.175 | 79.3133 | 20.44 | 21.6498 | 0.197 | 84.08 | 0.90994
968 | 24.2 | 79.3954 | 26.31 | 27.6414 | 0.265 | 92.53 | 0.95871
969 | 24.225 | 79.4774 | 28.97 | 30.1112 | 0.235 | 79.31 | 0.78044
970 | 24.25 | 79.5594 | 28.38 | 29.4842 | 0.28 | 76.74 | 0.94966
971 | 24.275 | 79.6414 | 28.96 | 29.9861 | 0.294 | 71.31 | 0.98046
972 | 24.3 | 79.7234 | 29.43 | 30.2969 | 0.3 | 60.25 | 0.9902
973 | 24.325 | 79.8055 | 27.55 | 28.3633 | 0.323 | 56.52 | 1.1388
974 | 24.35 | 79.8875 | 25.66 | 26.4797 | 0.29 | 56.97 | 1.0952
975 | 24.375 | 79.9695 | 23.77 | 24.581 | 0.309 | 56.36 | 1.2571
976 | 24.4 | 80.0515 | 23.22 | 24.0356 | 0.345 | 56.68 | 1.4354
977 | 24.425 | 80.1335 | 24.68 | 25.5399 | 0.357 | 59.76 | 1.3978
978 | 24.45 | 80.2156 | 23.58 | 24.457 | 0.327 | 60.95 | 1.337
979 | 24.475 | 80.2976 | 20.76 | 21.6477 | 0.304 | 61.69 | 1.4043
980 | 24.5 | 80.3796 | 16.98 | 17.8925 | 0.311 | 63.42 | 1.7382
981 | 24.525 | 80.4616 | 13.99 | 14.9508 | 0.285 | 66.77 | 1.9063
982 | 24.55 | 80.5436 | 11.29 | 12.2994 | 0.279 | 70.15 | 2.2684
983 | 24.575 | 80.6257 | 10.88 | 11.9422 | 0.267 | 73.82 | 2.2358
984 | 24.6 | 80.7077 | 10.67 | 11.7604 | 0.197 | 75.78 | 1.6751
985 | 24.625 | 80.7897 | 10.61 | 11.722 | 0.132 | 77.28 | 1.1261
986 | 24.65 | 80.8717 | 10.23 | 11.3588 | 0.128 | 78.45 | 1.1269
987 | 24.675 | 80.9537 | 10.38 | 11.5287 | 0.133 | 79.83 | 1.1536
988 | 24.7 | 81.0358 | 10.4 | 11.5753 | 0.134 | 81.68 | 1.1576
989 | 24.725 | 81.1178 | 10.38 | 11.5783 | 0.139 | 83.28 | 1.2005
990 | 24.75 | 81.1998 | 10.33 | 11.5371 | 0.123 | 83.89 | 1.0661
991 | 24.775 | 81.2818 | 10.51 | 11.7315 | 0.126 | 84.89 | 1.074
992 | 24.8 | 81.3638 | 10.05 | 11.2856 | 0.127 | 85.87 | 1.1253
993 | 24.825 | 81.4459 | 9.94 | 11.1993 | 0.124 | 87.52 | 1.1072
994 | 24.85 | 81.5279 | 10.21 | 11.6759 | 0.13 | 101.88 | 1.1134
995 | 24.875 | 81.6099 | 10.26 | 11.7779 | 0.136 | 105.49 | 1.1547
996 | 24.9 | 81.6919 | 10.67 | 12.2194 | 0.138 | 107.68 | 1.1294
997 | 24.925 | 81.7739 | 10.73 | 12.3118 | 0.157 | 109.93 | 1.2752
998 | 24.95 | 81.856 | 10.76 | 12.3552 | 0.164 | 110.86 | 1.3274
999 | 24.975 | 81.938 | 10.81 | 12.4136 | 0.17 | 111.45 | 1.3695
1000 | 25 | 82.02 | 10.66 | 12.2708 | 0.176 | 111.95 | 1.4343
1001 | 25.025 | 82.102 | 10.55 | 12.1656 | 0.182 | 112.28 | 1.496
1002 | 25.05 | 82.184 | 10.92 | 12.5449 | 0.187 | 112.93 | 1.4906
1003 | 25.075 | 82.2661 | 10.93 | 12.5608 | 0.183 | 113.34 | 1.4569
1004 | 25.1 | 82.3481 | 10.79 | 12.4208 | 0.182 | 113.34 | 1.4653
1005 | 25.125 | 82.4301 | 10.9 | 12.5378 | 0.184 | 113.82 | 1.4676
1006 | 25.15 | 82.5121 | 10.8 | 12.4408 | 0.186 | 114.03 | 1.4951
1007 | 25.175 | 82.5941 | 10.97 | 12.6147 | 0.183 | 114.3 | 1.4507
1008 | 25.2 | 82.6762 | 11 | 12.6334 | 0.182 | 113.52 | 1.4406
1009 | 25.225 | 82.7582 | 10.91 | 12.548 | 0.184 | 113.84 | 1.4664
1010 | 25.25 | 82.8402 | 10.98 | 12.6198 | 0.178 | 113.96 | 1.4105
1011 | 25.275 | 82.9222 | 10.95 | 12.6013 | 0.176 | 114.76 | 1.3967
1012 | 25.3 | 83.0042 | 10.94 | 12.6015 | 0.177 | 115.47 | 1.4046
1013 | 25.325 | 83.0863 | 10.77 | 12.4162 | 0.175 | 114.41 | 1.4094
1014 | 25.35 | 83.1683 | 10.9 | 12.5672 | 0.175 | 115.87 | 1.3925
1015 | 25.375 | 83.2503 | 10.69 | 12.369 | 0.179 | 116.69 | 1.4472
1016 | 25.4 | 83.3323 | 10.76 | 12.4441 | 0.184 | 117.04 | 1.4786
1017 | 25.425 | 83.4143 | 10.98 | 12.6667 | 0.188 | 117.22 | 1.4842
1018 | 25.45 | 83.4964 | 10.79 | 12.4787 | 0.194 | 117.36 | 1.5547
1019 | 25.475 | 83.5784 | 10.64 | 12.327 | 0.19 | 117.24 | 1.5413
1020 | 25.5 | 83.6604 | 10.76 | 12.4496 | 0.191 | 117.42 | 1.5342
1021 | 25.525 | 83.7424 | 10.73 | 12.4191 | 0.186 | 117.39 | 1.4977
1022 | 25.55 | 83.8244 | 10.74 | 12.4262 | 0.183 | 117.19 | 1.4727
1023 | 25.575 | 83.9065 | 10.53 | 12.2193 | 0.182 | 117.4 | 1.4895
1024 | 25.6 | 83.9885 | 10.59 | 12.2754 | 0.182 | 117.13 | 1.4826
1025 | 25.625 | 84.0705 | 10.76 | 12.4405 | 0.18 | 116.79 | 1.4469
1026 | 25.65 | 84.1525 | 10.71 | 12.3952 | 0.18 | 117.12 | 1.4522
1027 | 25.675 | 84.2345 | 10.68 | 12.3641 | 0.184 | 117.04 | 1.4882
1028 | 25.7 | 84.3166 | 10.74 | 12.4323 | 0.184 | 117.61 | 1.48
1029 | 25.725 | 84.3986 | 10.71 | 12.4272 | 0.186 | 119.34 | 1.4967
1030 | 25.75 | 84.4806 | 10.68 | 12.3888 | 0.181 | 118.76 | 1.461
1031 | 25.775 | 84.5626 | 10.66 | 12.3696 | 0.178 | 118.81 | 1.439
1032 | 25.8 | 84.6446 | 10.62 | 12.3301 | 0.185 | 118.85 | 1.5004
1033 | 25.825 | 84.7267 | 10.92 | 12.6275 | 0.186 | 118.67 | 1.473
1034 | 25.85 | 84.8087 | 11.21 | 12.9063 | 0.191 | 117.89 | 1.4799
1035 | 25.875 | 84.8907 | 11.11 | 12.8288 | 0.19 | 119.45 | 1.481
1036 | 25.9 | 84.9727 | 11.3 | 13.0201 | 0.193 | 119.54 | 1.4823
1037 | 25.925 | 85.0547 | 11.11 | 12.8183 | 0.189 | 118.72 | 1.4745
1038 | 25.95 | 85.1368 | 11.05 | 12.8889 | 0.191 | 127.8 | 1.4819
1039 | 25.975 | 85.2188 | 10.99 | 12.8112 | 0.197 | 126.57 | 1.5377
1040 | 26 | 85.3008 | 11.05 | 12.855 | 0.188 | 125.44 | 1.4625
1041 | 26.025 | 85.3828 | 11.18 | 12.9681 | 0.192 | 124.27 | 1.4806
1042 | 26.05 | 85.4648 | 10.98 | 12.7557 | 0.193 | 123.41 | 1.513
1043 | 26.075 | 85.5469 | 11.23 | 13.0016 | 0.197 | 123.12 | 1.5152
1044 | 26.1 | 85.6289 | 11.25 | 13.0126 | 0.198 | 122.5 | 1.5216
1045 | 26.125 | 85.7109 | 11.35 | 13.1096 | 0.2 | 122.29 | 1.5256
1046 | 26.15 | 85.7929 | 11.21 | 12.9714 | 0.206 | 122.41 | 1.5881
1047 | 26.175 | 85.8749 | 11.17 | 12.9289 | 0.204 | 122.24 | 1.5779
1048 | 26.2 | 85.957 | 11.13 | 12.8814 | 0.2 | 121.72 | 1.5526
1049 | 26.225 | 86.039 | 11.23 | 12.9788 | 0.198 | 121.54 | 1.5256
1050 | 26.25 | 86.121 | 11.04 | 12.7939 | 0.2 | 121.89 | 1.5632
1051 | 26.275 | 86.203 | 11.4 | 13.1593 | 0.202 | 122.27 | 1.535
1052 | 26.3 | 86.285 | 11.43 | 13.1962 | 0.2 | 122.75 | 1.5156
1053 | 26.325 | 86.3671 | 11.37 | 13.1371 | 0.202 | 122.81 | 1.5376
1054 | 26.35 | 86.4491 | 11.2 | 12.973 | 0.204 | 123.22 | 1.5725
1055 | 26.375 | 86.5311 | 11.23 | 13.0033 | 0.203 | 123.24 | 1.5611
1056 | 26.4 | 86.6131 | 11.18 | 12.9447 | 0.206 | 122.64 | 1.5914
1057 | 26.425 | 86.6951 | 11.2 | 12.9579 | 0.203 | 122.17 | 1.5666
1058 | 26.45 | 86.7772 | 11.1 | 12.8432 | 0.203 | 121.15 | 1.5806
1059 | 26.475 | 86.8592 | 11.13 | 12.8731 | 0.202 | 121.14 | 1.5692
1060 | 26.5 | 86.9412 | 11.11 | 12.8457 | 0.199 | 120.63 | 1.5492
1061 | 26.525 | 87.0232 | 11.18 | 12.9242 | 0.199 | 121.22 | 1.5397
1062 | 26.55 | 87.1052 | 11.08 | 12.8362 | 0.194 | 122.05 | 1.5114
1063 | 26.575 | 87.1873 | 11.29 | 13.0548 | 0.191 | 122.65 | 1.4631
1064 | 26.6 | 87.2693 | 11.12 | 12.8904 | 0.189 | 123.04 | 1.4662
1065 | 26.625 | 87.3513 | 11.32 | 13.0874 | 0.186 | 122.83 | 1.4212
1066 | 26.65 | 87.4333 | 11.44 | 13.2061 | 0.186 | 122.74 | 1.4084
1067 | 26.675 | 87.5153 | 11.34 | 13.1073 | 0.191 | 122.82 | 1.4572
1068 | 26.7 | 87.5974 | 11.3 | 13.0711 | 0.19 | 123.09 | 1.4536
1069 | 26.725 | 87.6794 | 11.09 | 12.8545 | 0.187 | 122.63 | 1.4547
1070 | 26.75 | 87.7614 | 11.32 | 13.0812 | 0.175 | 122.4 | 1.3378
1071 | 26.775 | 87.8434 | 11.35 | 13.104 | 0.18 | 121.9 | 1.3736
1072 | 26.8 | 87.9254 | 11.35 | 13.1121 | 0.185 | 122.46 | 1.4109
1073 | 26.825 | 88.0075 | 11.5 | 13.2534 | 0.193 | 121.86 | 1.4562
1074 | 26.85 | 88.0895 | 11.23 | 12.9783 | 0.195 | 121.5 | 1.5025
1075 | 26.875 | 88.1715 | 11.33 | 13.1108 | 0.199 | 123.76 | 1.5178
1076 | 26.9 | 88.2535 | 11.42 | 13.2012 | 0.205 | 123.79 | 1.5529
1077 | 26.925 | 88.3355 | 11.45 | 13.2257 | 0.196 | 123.41 | 1.482
1078 | 26.95 | 88.4176 | 11.43 | 13.2049 | 0.195 | 123.35 | 1.4767
1079 | 26.975 | 88.4996 | 11.38 | 13.1506 | 0.19 | 123.05 | 1.4448
1080 | 27 | 88.5816 | 11.38 | 13.1514 | 0.192 | 123.11 | 1.4599
1081 | 27.025 | 88.6636 | 11.17 | 12.9485 | 0.195 | 123.6 | 1.506
1082 | 27.05 | 88.7456 | 11.16 | 12.9411 | 0.196 | 123.78 | 1.5146
1083 | 27.075 | 88.8277 | 11.26 | 13.0319 | 0.19 | 123.14 | 1.458
1084 | 27.1 | 88.9097 | 11.32 | 13.0857 | 0.193 | 122.71 | 1.4749
1085 | 27.125 | 88.9917 | 11.36 | 13.1267 | 0.189 | 122.78 | 1.4398
1086 | 27.15 | 89.0737 | 11.22 | 12.9806 | 0.191 | 122.36 | 1.4714
1087 | 27.175 | 89.1557 | 11.35 | 13.1075 | 0.191 | 122.14 | 1.4572
1088 | 27.2 | 89.2378 | 11.59 | 13.3393 | 0.19 | 121.57 | 1.4244
1089 | 27.225 | 89.3198 | 11.46 | 13.2077 | 0.19 | 121.46 | 1.4386
1090 | 27.25 | 89.4018 | 11.68 | 13.4316 | 0.201 | 121.73 | 1.4965
1091 | 27.275 | 89.4838 | 11.46 | 13.2287 | 0.201 | 122.92 | 1.5194
1092 | 27.3 | 89.5658 | 11.63 | 13.4108 | 0.203 | 123.76 | 1.5137
1093 | 27.325 | 89.6479 | 11.49 | 13.2804 | 0.204 | 124.43 | 1.5361
1094 | 27.35 | 89.7299 | 11.35 | 13.1482 | 0.2 | 124.97 | 1.5211
1095 | 27.375 | 89.8119 | 11.62 | 13.4261 | 0.201 | 125.52 | 1.4971
1096 | 27.4 | 89.8939 | 11.62 | 13.4183 | 0.198 | 124.98 | 1.4756
1097 | 27.425 | 89.9759 | 11.66 | 13.4631 | 0.198 | 125.31 | 1.4707
1098 | 27.45 | 90.058 | 11.78 | 13.5812 | 0.2 | 125.18 | 1.4726
1099 | 27.475 | 90.14 | 11.7 | 13.5022 | 0.204 | 125.25 | 1.5109
1100 | 27.5 | 90.222 | 11.95 | 13.7596 | 0.205 | 125.76 | 1.4899
1101 | 27.525 | 90.304 | 11.76 | 13.5711 | 0.207 | 125.87 | 1.5253
1102 | 27.55 | 90.386 | 11.75 | 13.5673 | 0.204 | 126.3 | 1.5036
1103 | 27.575 | 90.4681 | 11.94 | 13.7635 | 0.202 | 126.73 | 1.4676
1104 | 27.6 | 90.5501 | 11.88 | 13.7107 | 0.202 | 127.23 | 1.4733
1105 | 27.625 | 90.6321 | 11.79 | 13.6188 | 0.202 | 127.1 | 1.4832
1106 | 27.65 | 90.7141 | 11.97 | 13.8083 | 0.202 | 127.76 | 1.4629
1107 | 27.675 | 90.7961 | 12.01 | 13.8502 | 0.206 | 127.89 | 1.4873
1108 | 27.7 | 90.8782 | 12.05 | 13.8997 | 0.2 | 128.55 | 1.4389
1109 | 27.725 | 90.9602 | 12.12 | 13.974 | 0.197 | 128.85 | 1.4098
1110 | 27.75 | 91.0422 | 11.88 | 13.7298 | 0.185 | 128.56 | 1.3474
1111 | 27.775 | 91.1242 | 11.99 | 13.8421 | 0.197 | 128.72 | 1.4232
1112 | 27.8 | 91.2062 | 11.8 | 13.6406 | 0.206 | 127.92 | 1.5102
1113 | 27.825 | 91.2883 | 12.16 | 13.9939 | 0.212 | 127.45 | 1.5149
1114 | 27.85 | 91.3703 | 11.96 | 13.7614 | 0.214 | 125.19 | 1.5551
1115 | 27.875 | 91.4523 | 12.26 | 14.086 | 0.212 | 126.9 | 1.505
1116 | 27.9 | 91.5343 | 12.16 | 13.9939 | 0.212 | 127.45 | 1.5149
1117 | 27.925 | 91.6163 | 12.28 | 14.1237 | 0.207 | 128.13 | 1.4656
1118 | 27.95 | 91.6984 | 12.23 | 14.0649 | 0.203 | 127.52 | 1.4433
1119 | 27.975 | 91.7804 | 12.08 | 13.9149 | 0.198 | 127.52 | 1.4229
1120 | 28 | 91.8624 | 12.18 | 14.0031 | 0.195 | 126.7 | 1.3926
1121 | 28.025 | 91.9444 | 12.11 | 13.9276 | 0.199 | 126.32 | 1.4288
1122 | 28.05 | 92.0264 | 12.11 | 13.947 | 0.195 | 127.67 | 1.3981
1123 | 28.075 | 92.1085 | 12.03 | 13.8774 | 0.199 | 128.39 | 1.434
1124 | 28.1 | 92.1905 | 12.02 | 13.8811 | 0.202 | 129.34 | 1.4552
1125 | 28.125 | 92.2725 | 12.09 | 13.9575 | 0.2 | 129.79 | 1.4329
1126 | 28.15 | 92.3545 | 12 | 13.8821 | 0.199 | 130.8 | 1.4335
1127 | 28.175 | 92.4365 | 11.93 | 13.8216 | 0.201 | 131.46 | 1.4542
1128 | 28.2 | 92.5186 | 11.96 | 13.85 | 0.203 | 131.35 | 1.4657
1129 | 28.225 | 92.6006 | 12.08 | 13.9691 | 0.201 | 131.29 | 1.4389
1130 | 28.25 | 92.6826 | 12.16 | 14.0543 | 0.201 | 131.65 | 1.4302
1131 | 28.275 | 92.7646 | 12.06 | 13.9444 | 0.203 | 130.96 | 1.4558
1132 | 28.3 | 92.8466 | 11.91 | 13.8056 | 0.2 | 131.74 | 1.4487
1133 | 28.325 | 92.9287 | 11.95 | 13.8434 | 0.203 | 131.59 | 1.4664
1134 | 28.35 | 93.0107 | 11.86 | 13.7462 | 0.199 | 131.09 | 1.4477
1135 | 28.375 | 93.0927 | 11.94 | 13.8155 | 0.199 | 130.34 | 1.4404
1136 | 28.4 | 93.1747 | 11.86 | 13.7228 | 0.193 | 129.46 | 1.4064
1137 | 28.425 | 93.2567 | 11.74 | 13.5969 | 0.199 | 129.05 | 1.4636
1138 | 28.45 | 93.3388 | 11.53 | 13.3714 | 0.211 | 127.97 | 1.578
1139 | 28.475 | 93.4208 | 11.85 | 13.6751 | 0.184 | 126.84 | 1.3455
1140 | 28.5 | 93.5028 | 12.05 | 13.8538 | 0.154 | 125.36 | 1.1116
1141 | 28.525 | 93.5848 | 12.12 | 13.9073 | 0.17 | 124.21 | 1.2224
1142 | 28.55 | 93.6668 | 11.92 | 13.6885 | 0.215 | 122.91 | 1.5707
1143 | 28.575 | 93.7489 | 13.4 | 15.2573 | 0.233 | 129.08 | 1.5271
1144 | 28.6 | 93.8309 | 14.32 | 15.8133 | 0.281 | 103.78 | 1.777
1145 | 28.625 | 93.9129 | 12.37 | 13.5077 | 0.328 | 79.07 | 2.4282
1146 | 28.65 | 93.9949 | 11.76 | 12.9931 | 0.304 | 85.7 | 2.3397
1147 | 28.675 | 94.0769 | 11.58 | 12.9382 | 0.325 | 94.39 | 2.5119
1148 | 28.7 | 94.159 | 13.4 | 14.934 | 0.263 | 106.61 | 1.7611
1149 | 28.725 | 94.241 | 24.38 | 25.9824 | 0.264 | 111.36 | 1.0161
1150 | 28.75 | 94.323 | 38.7 | 39.7009 | 0.372 | 69.56 | 0.93701
1151 | 28.775 | 94.405 | 44.47 | 45.1684 | 0.442 | 48.54 | 0.97856
1152 | 28.8 | 94.487 | 44.27 | 44.9096 | 0.541 | 44.45 | 1.2046
1153 | 28.825 | 94.5691 | 45.46 | 46.1692 | 0.606 | 49.29 | 1.3126
1154 | 28.85 | 94.6511 | 57.02 | 57.7741 | 0.638 | 52.41 | 1.1043
1155 | 28.875 | 94.7331 | 64.18 | 64.8871 | 0.653 | 49.14 | 1.0064
1156 | 28.9 | 94.8151 | 69.09 | 69.6599 | 0.614 | 39.61 | 0.88142
1157 | 28.925 | 94.8971 | 67.18 | 67.5738 | 0.687 | 27.37 | 1.0167
1158 | 28.95 | 94.9792 | 65.67 | 66.0097 | 1.238 | 23.61 | 1.8755
1159 | 28.975 | 95.0612 | 67.62 | 67.885 | 1.209 | 18.42 | 1.781
1160 | 29 | 95.1432 | 65.84 | 66.1235 | 1.132 | 19.7 | 1.7119
1161 | 29.025 | 95.2252 | 59.97 | 60.2268 | 1.182 | 17.85 | 1.9626
1162 | 29.05 | 95.3072 | 58.11 | 58.3297 | 1.176 | 15.27 | 2.0161
1163 | 29.075 | 95.3893 | 74.36 | 74.5709 | 1.172 | 14.66 | 1.5717
1164 | 29.1 | 95.4713 | 77.99 | 78.1835 | 1.113 | 13.45 | 1.4236
1165 | 29.125 | 95.5533 | 80.4 | 80.6023 | 1.163 | 14.06 | 1.4429
1166 | 29.15 | 95.6353 | 91.11 | 91.3389 | 1.312 | 15.91 | 1.4364
1167 | 29.175 | 95.7173 | 86.72 | 86.9184 | 1.336 | 13.79 | 1.5371
1168 | 29.2 | 95.7994 | 70.32 | 70.5484 | 1.484 | 15.87 | 2.1035
1169 | 29.225 | 95.8814 | 64.45 | 64.7022 | 1.562 | 17.53 | 2.4141
1170 | 29.25 | 95.9634 | 65.86 | 66.1515 | 1.548 | 20.26 | 2.3401
1171 | 29.275 | 96.0454 | 67.11 | 67.4346 | 1.482 | 22.56 | 2.1977
1172 | 29.3 | 96.1274 | 62.15 | 62.5014 | 1.404 | 24.42 | 2.2464
1173 | 29.325 | 96.2095 | 58.79 | 59.1827 | 1.474 | 27.29 | 2.4906
1174 | 29.35 | 96.2915 | 58.34 | 58.7233 | 1.548 | 26.64 | 2.6361
1175 | 29.375 | 96.3735 | 56.47 | 56.8317 | 1.449 | 25.14 | 2.5496
1176 | 29.4 | 96.4555 | 57.92 | 58.2075 | 1.378 | 19.98 | 2.3674
1177 | 29.425 | 96.5375 | 59.21 | 59.4025 | 1.48 | 13.38 | 2.4915
1178 | 29.45 | 96.6196 | 58.63 | 58.8245 | 1.594 | 13.52 | 2.7098
1179 | 29.475 | 96.7016 | 59.92 | 60.1235 | 2.023 | 14.14 | 3.3647
1180 | 29.5 | 96.7836 | 60.4 | 60.7603 | 2.072 | 25.04 | 3.4101
1181 | 29.525 | 96.8656 | 56.61 | 56.9959 | 1.774 | 26.82 | 3.1125
1182 | 29.55 | 96.9476 | 57.3 | 57.6387 | 1.582 | 23.54 | 2.7447
1183 | 29.575 | 97.0297 | 85.84 | 86.2333 | 1.522 | 27.33 | 1.765
1184 | 29.6 | 97.1117 | 100.92 | 101.3006 | 1.559 | 26.45 | 1.539
1185 | 29.625 | 97.1937 | 88.32 | 88.8758 | 1.669 | 38.63 | 1.8779
1186 | 29.65 | 97.2757 | 70.31 | 70.8998 | 1.643 | 40.99 | 2.3174
1187 | 29.675 | 97.3577 | 63.42 | 64.019 | 1.51 | 41.63 | 2.3587
1188 | 29.7 | 97.4398 | 65.58 | 66.1986 | 1.478 | 42.99 | 2.2327
1189 | 29.725 | 97.5218 | 62.51 | 63.148 | 1.439 | 44.34 | 2.2788
1190 | 29.75 | 97.6038 | 49.91 | 50.5225 | 1.293 | 42.57 | 2.5593
1191 | 29.775 | 97.6858 | 38.91 | 39.4939 | 1.148 | 40.58 | 2.9068
1192 | 29.8 | 97.7678 | 31.04 | 31.6879 | 0.939 | 45.03 | 2.9633
1193 | 29.825 | 97.8499 | 27.86 | 28.5782 | 0.697 | 49.91 | 2.4389
1194 | 29.85 | 97.9319 | 25.95 | 26.8004 | 0.523 | 59.1 | 1.9515
1195 | 29.875 | 98.0139 | 24.04 | 24.6769 | 0.321 | 44.26 | 1.3008
1196 | 29.9 | 98.0959 | 19.93 | 20.6443 | 0.259 | 49.64 | 1.2546
1197 | 29.925 | 98.1779 | 16.41 | 17.1894 | 0.215 | 54.17 | 1.2508
1198 | 29.95 | 98.26 | 14.09 | 14.9493 | 0.196 | 59.72 | 1.3111
1199 | 29.975 | 98.342 | 13.49 | 14.4374 | 0.165 | 65.84 | 1.1429
1200 | 30 | 98.424 | 13.49 | 14.5046 | 0.11 | 70.51 | 0.75838
1201 | 30.025 | 98.506 | 13.92 | 14.9494 | 0.097 | 71.54 | 0.64886
1202 | 30.05 | 98.588 | 13.35 | 14.4103 | 0.1 | 73.69 | 0.69395
1203 | 30.075 | 98.6701 | 13.24 | 14.3589 | 0.107 | 77.76 | 0.74518
1204 | 30.1 | 98.7521 | 13.14 | 14.3128 | 0.11 | 81.51 | 0.76854
1205 | 30.125 | 98.8341 | 13.3 | 14.5261 | 0.109 | 85.21 | 0.75037
1206 | 30.15 | 98.9161 | 13.47 | 14.7472 | 0.137 | 88.76 | 0.92899
1207 | 30.175 | 98.9981 | 13.3 | 14.6291 | 0.161 | 92.37 | 1.1005
1208 | 30.2 | 99.0802 | 13.3 | 14.6543 | 0.16 | 94.12 | 1.0918
1209 | 30.225 | 99.1622 | 14.07 | 15.4597 | 0.155 | 96.58 | 1.0026
1210 | 30.25 | 99.2442 | 15.78 | 17.1638 | 0.109 | 96.17 | 0.63506
1211 | 30.275 | 99.3262 | 16.54 | 17.8934 | 0.143 | 94.06 | 0.79918
1212 | 30.3 | 99.4082 | 16.09 | 17.4477 | 0.212 | 94.36 | 1.2151
1213 | 30.325 | 99.4903 | 15.64 | 17.1613 | 0.269 | 105.73 | 1.5675
1214 | 30.35 | 99.5723 | 22.77 | 24.3103 | 0.443 | 107.05 | 1.8223
1215 | 30.375 | 99.6543 | 31.61 | 32.9637 | 0.588 | 94.08 | 1.7838
1216 | 30.4 | 99.7363 | 39.97 | 41.1545 | 0.541 | 82.32 | 1.3146
1217 | 30.425 | 99.8183 | 53.12 | 54.2338 | 0.483 | 77.41 | 0.89059
1218 | 30.45 | 99.9004 | 72.4 | 73.0314 | 0.465 | 43.88 | 0.63671
1219 | 30.475 | 99.9824 | 77.58 | 77.8315 | 0.632 | 17.48 | 0.81201
1220 | 30.5 | 100.0644 | 74.07 | 74.2975 | 0.998 | 15.81 | 1.3432
1221 | 30.525 | 100.1464 | 64.28 | 64.5233 | 1.288 | 16.91 | 1.9962
1222 | 30.55 | 100.2284 | 55.3 | 55.5777 | 1.431 | 19.3 | 2.5748
1223 | 30.575 | 100.3105 | 54.77 | 55.0913 | 1.283 | 22.33 | 2.3289
1224 | 30.6 | 100.3925 | 57.45 | 57.7771 | 1.147 | 22.73 | 1.9852
1225 | 30.625 | 100.4745 | 61.42 | 61.6669 | 1.023 | 17.16 | 1.6589
1226 | 30.65 | 100.5565 | 66.43 | 66.6735 | 0.874 | 16.92 | 1.3109
1227 | 30.675 | 100.6385 | 68.81 | 69.0727 | 0.71 | 18.26 | 1.0279
1228 | 30.7 | 100.7206 | 63.84 | 64.1147 | 0.55 | 19.09 | 0.85784
1229 | 30.725 | 100.8026 | 54.05 | 54.3361 | 0.497 | 19.88 | 0.91468
1230 | 30.75 | 100.8846 | 42.29 | 42.6175 | 0.641 | 22.76 | 1.5041
1231 | 30.775 | 100.9666 | 32.57 | 32.925 | 0.638 | 24.67 | 1.9377
1232 | 30.8 | 101.0486 | 24.43 | 24.8424 | 0.61 | 28.66 | 2.4555
1233 | 30.825 | 101.1307 | 21.44 | 21.9307 | 0.545 | 34.1 | 2.4851
1234 | 30.85 | 101.2127 | 34.76 | 36.6603 | 0.623 | 132.07 | 1.6994
1235 | 30.875 | 101.2947 | 64.12 | 65.9188 | 0.862 | 125.01 | 1.3077
1236 | 30.9 | 101.3767 | 71.64 | 72.1189 | 1.166 | 33.28 | 1.6168
1237 | 30.925 | 101.4587 | 70.84 | 71.5015 | 1.383 | 45.97 | 1.9342
1238 | 30.95 | 101.5408 | 77.49 | 78.224 | 1.624 | 51.01 | 2.0761
1239 | 30.975 | 101.6228 | 86.76 | 87.5121 | 1.734 | 52.27 | 1.9814
1240 | 31 | 101.7048 | 98.66 | 99.1874 | 1.961 | 36.65 | 1.9771
1241 | 31.025 | 101.7868 | 112.03 | 112.3968 | 2.155 | 25.49 | 1.9173
1242 | 31.05 | 101.8688 | 134.28 | 134.5324 | 1.98 | 17.54 | 1.4718
1243 | 31.075 | 101.9509 | 163.99 | 164.0919 | 1.836 | 7.08 | 1.1189
1244 | 31.1 | 102.0329 | 186.73 | 186.705 | 1.96 | -1.74 | 1.0498
1245 | 31.125 | 102.1149 | 193.16 | 193.1459 | 2.191 | -0.98 | 1.1344
1246 | 31.15 | 102.1969 | 194.58 | 194.5973 | 2.266 | 1.2 | 1.1645
1247 | 31.175 | 102.2789 | 192.37 | 192.4132 | 2.299 | 3 | 1.1948
1248 | 31.2 | 102.361 | 190.09 | 190.1605 | 2.302 | 4.9 | 1.2106
1249 | 31.225 | 102.443 | 195.14 | 195.2424 | 2.253 | 7.12 | 1.1539
1250 | 31.25 | 102.525 | 207.58 | 207.7096 | 2.022 | 9.01 | 0.97347
1251 | 31.275 | 102.607 | 208.72 | 208.8606 | 2.06 | 9.77 | 0.9863
1252 | 31.3 | 102.689 | 189.79 | 189.895 | 2.254 | 7.3 | 1.187
1253 | 31.325 | 102.7711 | 160.48 | 160.5601 | 2.446 | 5.57 | 1.5234
1254 | 31.35 | 102.8531 | 131.57 | 131.6668 | 2.614 | 6.73 | 1.9853
1255 | 31.375 | 102.9351 | 106.3 | 106.4296 | 2.63 | 9.01 | 2.4711
1256 | 31.4 | 103.0171 | 84.17 | 84.3199 | 2.29 | 10.42 | 2.7158
1257 | 31.425 | 103.0991 | 84.05 | 84.2209 | 1.99 | 11.88 | 2.3628
1258 | 31.45 | 103.1812 | 94 | 94.2006 | 1.501 | 13.94 | 1.5934
1259 | 31.475 | 103.2632 | 102.52 | 102.7353 | 1.287 | 14.96 | 1.2527
1260 | 31.5 | 103.3452 | 97.16 | 97.3679 | 1.226 | 14.45 | 1.2591
1261 | 31.525 | 103.4272 | 90.79 | 90.9779 | 1.19 | 13.06 | 1.308
1262 | 31.55 | 103.5092 | 88.98 | 89.1671 | 1.092 | 13 | 1.2247
1263 | 31.575 | 103.5913 | 90.83 | 91.0103 | 1.22 | 12.53 | 1.3405
1264 | 31.6 | 103.6733 | 85.46 | 85.6233 | 1.531 | 11.35 | 1.7881
1265 | 31.625 | 103.7553 | 79.52 | 79.665 | 1.433 | 10.08 | 1.7988
1266 | 31.65 | 103.8373 | 74.95 | 75.0854 | 1.342 | 9.41 | 1.7873
1267 | 31.675 | 103.9193 | 75.83 | 75.9563 | 1.275 | 8.78 | 1.6786
1268 | 31.7 | 104.0014 | 89.66 | 89.7981 | 1.359 | 9.6 | 1.5134
1269 | 31.725 | 104.0834 | 90.17 | 90.296 | 1.398 | 8.76 | 1.5482
1270 | 31.75 | 104.1654 | 86.46 | 86.5873 | 1.234 | 8.85 | 1.4252
1271 | 31.775 | 104.2474 | 80 | 80.1295 | 1.235 | 9 | 1.5413
1272 | 31.8 | 104.3294 | 78.49 | 78.6365 | 1.375 | 10.18 | 1.7486
1273 | 31.825 | 104.4115 | 85.61 | 85.9868 | 1.458 | 26.19 | 1.6956
1274 | 31.85 | 104.4935 | 85.11 | 85.413 | 1.9 | 21.06 | 2.2245
1275 | 31.875 | 104.5755 | 86.92 | 87.1637 | 2.258 | 16.94 | 2.5905
1276 | 31.9 | 104.6575 | 91.92 | 92.1079 | 2.297 | 13.06 | 2.4938
1277 | 31.925 | 104.7395 | 95.56 | 95.6796 | 2.308 | 8.31 | 2.4122
1278 | 31.95 | 104.8216 | 112.2 | 112.2681 | 2.281 | 4.73 | 2.0317
1279 | 31.975 | 104.9036 | 122.64 | 122.7131 | 2.207 | 5.08 | 1.7985
1280 | 32 | 104.9856 | 126.53 | 126.605 | 2.22 | 5.21 | 1.7535
1281 | 32.025 | 105.0676 | 130.06 | 130.194 | 2.055 | 9.31 | 1.5784
1282 | 32.05 | 105.1496 | 131.6 | 131.8095 | 1.8 | 14.56 | 1.3656
1283 | 32.075 | 105.2317 | 126.04 | 126.2456 | 1.592 | 14.29 | 1.261
1284 | 32.1 | 105.3137 | 113.69 | 113.8356 | 1.539 | 10.12 | 1.3519
1285 | 32.125 | 105.3957 | 93.03 | 93.1818 | 1.755 | 10.55 | 1.8834
1286 | 32.15 | 105.4777 | 85.38 | 85.5658 | 2.062 | 12.91 | 2.4098
1287 | 32.175 | 105.5597 | 81.09 | 81.2709 | 2.213 | 12.57 | 2.723
1288 | 32.2 | 105.6418 | 81.3 | 81.5056 | 2 | 14.29 | 2.4538
1289 | 32.225 | 105.7238 | 89.25 | 89.4929 | 1.786 | 16.88 | 1.9957
1290 | 32.25 | 105.8058 | 120.96 | 121.1645 | 1.771 | 14.21 | 1.4616
1291 | 32.275 | 105.8878 | 137.29 | 137.4536 | 1.875 | 11.37 | 1.3641
1292 | 32.3 | 105.9698 | 125.04 | 125.1698 | 2.074 | 9.02 | 1.6569
1293 | 32.325 | 106.0519 | 107.13 | 107.2686 | 2.13 | 9.63 | 1.9857
1294 | 32.35 | 106.1339 | 88.72 | 88.864 | 2.145 | 10.01 | 2.4138
1295 | 32.375 | 106.2159 | 75.32 | 75.482 | 2.172 | 11.26 | 2.8775
1296 | 32.4 | 106.2979 | 61.59 | 61.7703 | 2.08 | 12.53 | 3.3673
1297 | 32.425 | 106.3799 | 47.93 | 48.1415 | 1.938 | 14.7 | 4.0256
1298 | 32.45 | 106.462 | 42.21 | 42.4503 | 1.78 | 16.7 | 4.1931
1299 | 32.475 | 106.544 | 40.47 | 40.7631 | 1.714 | 20.37 | 4.2048
1300 | 32.5 | 106.626 | 44.33 | 44.6997 | 1.607 | 25.69 | 3.5951
1301 | 32.525 | 106.708 | 46.11 | 46.4804 | 1.571 | 25.74 | 3.3799
1302 | 32.55 | 106.79 | 43.77 | 44.1471 | 1.502 | 26.21 | 3.4023
1303 | 32.575 | 106.8721 | 41.1 | 41.5157 | 1.47 | 28.89 | 3.5408
1304 | 32.6 | 106.9541 | 47.04 | 47.5169 | 1.309 | 33.14 | 2.7548
1305 | 32.625 | 107.0361 | 59.74 | 60.2832 | 1.255 | 37.75 | 2.0818
1306 | 32.65 | 107.1181 | 71.31 | 71.8293 | 1.476 | 36.09 | 2.0549
1307 | 32.675 | 107.2001 | 67.57 | 67.8873 | 1.913 | 22.05 | 2.8179
1308 | 32.7 | 107.2822 | 61.57 | 61.8313 | 2.233 | 18.16 | 3.6114
1309 | 32.725 | 107.3642 | 63.33 | 63.6503 | 2.236 | 22.26 | 3.5129
1310 | 32.75 | 107.4462 | 71.29 | 71.7893 | 1.941 | 34.7 | 2.7037
1311 | 32.775 | 107.5282 | 118.96 | 119.6864 | 2.106 | 50.48 | 1.7596
1312 | 32.8 | 107.6102 | 171.73 | 172.1833 | 2.413 | 31.5 | 1.4014
1313 | 32.825 | 107.6923 | 194.35 | 194.6146 | 2.595 | 18.39 | 1.3334
1314 | 32.85 | 107.7743 | 190.05 | 190.7221 | 2.705 | 46.71 | 1.4183
1315 | 32.875 | 107.8563 | 197.86 | 198.4387 | 2.743 | 40.22 | 1.3823
1316 | 32.9 | 107.9383 | 200.03 | 200.5034 | 2.741 | 32.9 | 1.3671
1317 | 32.925 | 108.0203 | 196.39 | 196.7974 | 2.691 | 28.31 | 1.3674
1318 | 32.95 | 108.1024 | 188.06 | 188.3345 | 2.685 | 19.08 | 1.4257
1319 | 32.975 | 108.1844 | 184 | 184.2263 | 2.75 | 15.73 | 1.4927
1320 | 33 | 108.2664 | 187.57 | 187.7877 | 2.728 | 15.13 | 1.4527
1321 | 33.025 | 108.3484 | 191.18 | 191.4098 | 2.78 | 15.97 | 1.4524
1322 | 33.05 | 108.4304 | 220.12 | 220.3265 | 2.704 | 14.35 | 1.2273
1323 | 33.075 | 108.5125 | 243.39 | 243.5635 | 2.563 | 12.06 | 1.0523
1324 | 33.1 | 108.5945 | 245.12 | 245.22 | 2.279 | 6.95 | 0.92937
1325 | 33.125 | 108.6765 | 232.79 | 232.851 | 2.224 | 4.24 | 0.95512
1326 | 33.15 | 108.7585 | 217.82 | 217.8757 | 2.461 | 3.87 | 1.1295
1327 | 33.175 | 108.8405 | 194.97 | 195.0301 | 2.581 | 4.18 | 1.3234
1328 | 33.2 | 108.9226 | 167.19 | 167.8751 | 2.774 | 47.61 | 1.6524
1329 | 33.225 | 109.0046 | 175.86 | 176.2486 | 2.697 | 27.01 | 1.5302
1330 | 33.25 | 109.0866 | 185.02 | 185.5512 | 2.705 | 36.92 | 1.4578
1331 | 33.275 | 109.1686 | 198.99 | 199.4833 | 2.76 | 34.28 | 1.3836
1332 | 33.3 | 109.2506 | 209.15 | 209.4274 | 2.957 | 19.28 | 1.4119
1333 | 33.325 | 109.3327 | 239.41 | 239.5676 | 3.096 | 10.95 | 1.2923
1334 | 33.35 | 109.4147 | 271.77 | 271.955 | 3.385 | 12.86 | 1.2447
1335 | 33.375 | 109.4967 | 304.71 | 304.8598 | 3.924 | 10.41 | 1.2871
1336 | 33.4 | 109.5787 | 322.35 | 322.446 | 4.42 | 6.67 | 1.3708
1337 | 33.425 | 109.6607 | 328.27 | 328.3673 | 4.962 | 6.76 | 1.5111
1338 | 33.45 | 109.7428 | 335.09 | 335.1999 | 5.527 | 7.64 | 1.6489
1339 | 33.475 | 109.8248 | 345.4 | 345.5475 | 6.063 | 10.25 | 1.7546
1340 | 33.5 | 109.9068 | 357.95 | 358.1427 | 6.44 | 13.39 | 1.7982
1341 | 33.525 | 109.9888 | 369.63 | 369.8395 | 6.531 | 14.56 | 1.7659
1342 | 33.55 | 110.0708 | 379.1 | 379.3335 | 6.65 | 16.23 | 1.7531
1343 | 33.575 | 110.1529 | 379.58 | 379.7835 | 6.953 | 14.14 | 1.8308
1344 | 33.6 | 110.2349 | 382.3 | 382.4463 | 7.431 | 10.17 | 1.943
1345 | 33.625 | 110.3169 | 392.48 | 392.6233 | 7.777 | 9.96 | 1.9808
1346 | 33.65 | 110.3989 | 404.91 | 405.0602 | 7.909 | 10.44 | 1.9525
1347 | 33.675 | 110.4809 | 413.46 | 413.6046 | 7.941 | 10.05 | 1.9199
1348 | 33.7 | 110.563 | 418.71 | 418.8499 | 8.084 | 9.72 | 1.93
1349 | 33.725 | 110.645 | 421.58 | 421.6827 | 8.104 | 7.14 | 1.9218
1350 | 33.75 | 110.727 | 422.43 | 422.5353 | 7.176 | 7.32 | 1.6983
1351 | 33.775 | 110.809 | 415.58 | 415.6794 | 7.25 | 6.91 | 1.7441
1352 | 33.8 | 110.891 | 411 | 411.1 | 7.634 | 6.95 | 1.857
1353 | 33.825 | 110.9731 | 412.05 | 412.1605 | 7.858 | 7.68 | 1.9065
1354 | 33.85 | 111.0551 | 405.11 | 405.6084 | 8.072 | 34.64 | 1.9901
1355 | 33.875 | 111.1371 | 427.57 | 427.7723 | 8.203 | 14.06 | 1.9176
1356 | 33.9 | 111.2191 | 430.7 | 430.8468 | 8.429 | 10.2 | 1.9564
1357 | 33.925 | 111.3011 | 433.71 | 433.8383 | 8.737 | 8.92 | 2.0139
1358 | 33.95 | 111.3832 | 436.84 | 436.961 | 8.871 | 8.41 | 2.0302
1359 | 33.975 | 111.4652 | 436.66 | 436.7783 | 8.859 | 8.22 | 2.0283
1360 | 34 | 111.5472 | 437.2 | 437.338 | 9.023 | 9.59 | 2.0632
1361 | 34.025 | 111.6292 | 433.63 | 433.7742 | 9.087 | 10.02 | 2.0949
1362 | 34.05 | 111.7112 | 426.88 | 427.0249 | 9.087 | 10.07 | 2.128
1363 | 34.075 | 111.7933 | 419.49 | 419.6527 | 8.972 | 11.31 | 2.138
1364 | 34.1 | 111.8753 | 411.27 | 411.4545 | 8.829 | 12.82 | 2.1458
1365 | 34.125 | 111.9573 | 401.6 | 401.7937 | 8.775 | 13.46 | 2.184
1366 | 34.15 | 112.0393 | 396.91 | 397.112 | 8.586 | 14.04 | 2.1621
1367 | 34.175 | 112.1213 | 394.05 | 394.2424 | 8.375 | 13.37 | 2.1243
1368 | 34.2 | 112.2034 | 388.26 | 388.4633 | 8.156 | 14.13 | 2.0996
1369 | 34.225 | 112.2854 | 380.37 | 380.5805 | 8.065 | 14.63 | 2.1191
1370 | 34.25 | 112.3674 | 369.58 | 369.7774 | 7.887 | 13.72 | 2.1329
1371 | 34.275 | 112.4494 | 359.24 | 359.4263 | 7.414 | 12.95 | 2.0627
1372 | 34.3 | 112.5314 | 346.32 | 346.4945 | 7.056 | 12.13 | 2.0364
1373 | 34.325 | 112.6135 | 338.99 | 339.1643 | 6.659 | 12.11 | 1.9634
1374 | 34.35 | 112.6955 | 332.91 | 333.0461 | 6.197 | 9.46 | 1.8607
1375 | 34.375 | 112.7775 | 327.13 | 327.2811 | 5.734 | 10.5 | 1.752
1376 | 34.4 | 112.8595 | 318.12 | 318.2686 | 5.446 | 10.33 | 1.7111
1377 | 34.425 | 112.9415 | 310.8 | 310.9383 | 5.038 | 9.61 | 1.6203
1378 | 34.45 | 113.0236 | 300.92 | 301.056 | 4.607 | 9.45 | 1.5303
1379 | 34.475 | 113.1056 | 280.65 | 280.7845 | 4.145 | 9.35 | 1.4762
1380 | 34.5 | 113.1876 | 260.66 | 260.7953 | 3.941 | 9.4 | 1.5111
1381 | 34.525 | 113.2696 | 247.45 | 247.5994 | 3.647 | 10.38 | 1.4729
1382 | 34.55 | 113.3516 | 244.64 | 244.8048 | 3.448 | 11.45 | 1.4085
1383 | 34.575 | 113.4337 | 250.77 | 250.9395 | 3.387 | 11.78 | 1.3497
1384 | 34.6 | 113.5157 | 266.66 | 266.8386 | 3.483 | 12.41 | 1.3053
1385 | 34.625 | 113.5977 | 285.96 | 286.0968 | 3.556 | 9.51 | 1.2429
1386 | 34.65 | 113.6797 | 307.16 | 307.2563 | 3.377 | 6.69 | 1.0991
1387 | 34.675 | 113.7617 | 330.93 | 330.9834 | 3.255 | 3.71 | 0.98343
1388 | 34.7 | 113.8438 | 341.2 | 341.2506 | 3.196 | 3.52 | 0.93655
1389 | 34.725 | 113.9258 | 352.77 | 352.8221 | 3.06 | 3.62 | 0.86729
1390 | 34.75 | 114.0078 | 368.02 | 368.0663 | 2.145 | 3.22 | 0.58278
1391 | 34.775 | 114.0898 | 390.69 | 390.7373 | 2.174 | 3.29 | 0.55638
1392 | 34.8 | 114.1718 | 413.36 | 413.4193 | 2.232 | 4.12 | 0.53989
1393 | 34.825 | 114.2539 | 436.32 | 436.3849 | 2.236 | 4.51 | 0.51239
1394 | 34.85 | 114.3359 | 424.86 | 425.2389 | 2.246 | 26.33 | 0.52817
1395 | 34.875 | 114.4179 | 434.6 | 434.7488 | 2.165 | 10.34 | 0.49799
1396 | 34.9 | 114.4999 | 431.19 | 431.2963 | 2.219 | 7.39 | 0.5145
1397 | 34.925 | 114.5819 | 426.61 | 426.6994 | 2.414 | 6.21 | 0.56574
1398 | 34.95 | 114.664 | 418.24 | 418.336 | 2.598 | 6.67 | 0.62103
1399 | 34.975 | 114.746 | 413.11 | 413.2254 | 2.901 | 8.02 | 0.70204
1400 | 35 | 114.828 | 410.9 | 411.036 | 3.276 | 9.45 | 0.79701
1401 | 35.025 | 114.91 | 413.41 | 413.5599 | 3.487 | 10.42 | 0.84317
1402 | 35.05 | 114.992 | 406.7 | 406.8604 | 3.326 | 11.15 | 0.81748
1403 | 35.075 | 115.0741 | 397.48 | 397.6433 | 3.183 | 11.35 | 0.80047
1404 | 35.1 | 115.1561 | 387.88 | 388.0083 | 3.173 | 8.92 | 0.81777
1405 | 35.125 | 115.2381 | 376.78 | 376.8678 | 3.157 | 6.1 | 0.83769
1406 | 35.15 | 115.3201 | 358.85 | 358.9287 | 3.057 | 5.47 | 0.8517
1407 | 35.175 | 115.4021 | 341.81 | 341.8796 | 3.092 | 4.84 | 0.90441
1408 | 35.2 | 115.4842 | 324.7 | 324.7676 | 3.175 | 4.7 | 0.97762
1409 | 35.225 | 115.5662 | 295.11 | 295.1612 | 3.29 | 3.56 | 1.1146
1410 | 35.25 | 115.6482 | 262.35 | 262.4045 | 3.525 | 3.79 | 1.3433
1411 | 35.275 | 115.7302 | 240.22 | 240.2859 | 3.588 | 4.58 | 1.4932
1412 | 35.3 | 115.8122 | 225.24 | 225.3223 | 3.468 | 5.72 | 1.5391
1413 | 35.325 | 115.8943 | 227.18 | 227.2784 | 3.5 | 6.84 | 1.54
1414 | 35.35 | 115.9763 | 231.41 | 231.531 | 3.574 | 8.41 | 1.5436
1415 | 35.375 | 116.0583 | 246.73 | 246.871 | 3.778 | 9.8 | 1.5304
1416 | 35.4 | 116.1403 | 269.74 | 269.855 | 3.971 | 7.99 | 1.4715
1417 | 35.425 | 116.2223 | 300.13 | 300.2319 | 4.044 | 7.08 | 1.347
1418 | 35.45 | 116.3044 | 321.56 | 321.6276 | 4.158 | 4.7 | 1.2928
1419 | 35.475 | 116.3864 | 333.23 | 333.2818 | 4.349 | 3.6 | 1.3049
1420 | 35.5 | 116.4684 | 340.59 | 340.63 | 4.476 | 2.78 | 1.314
1421 | 35.525 | 116.5504 | 342.62 | 342.6601 | 4.552 | 2.79 | 1.3284
1422 | 35.55 | 116.6324 | 340.25 | 340.2858 | 4.649 | 2.49 | 1.3662
1423 | 35.575 | 116.7145 | 334.58 | 334.6137 | 4.547 | 2.34 | 1.3589
1424 | 35.6 | 116.7965 | 320.33 | 320.3653 | 4.129 | 2.45 | 1.2888
1425 | 35.625 | 116.8785 | 306.31 | 306.3499 | 3.907 | 2.77 | 1.2753
1426 | 35.65 | 116.9605 | 290.87 | 290.9153 | 3.725 | 3.15 | 1.2804
1427 | 35.675 | 117.0425 | 281.63 | 281.6794 | 3.66 | 3.43 | 1.2993
1428 | 35.7 | 117.1246 | 276.1 | 276.1573 | 3.454 | 3.98 | 1.2507
1429 | 35.725 | 117.2066 | 272.96 | 273.0276 | 3.383 | 4.7 | 1.2391
1430 | 35.75 | 117.2886 | 270.01 | 270.0865 | 2.566 | 5.32 | 0.95007
1431 | 35.775 | 117.3706 | 271.92 | 272.0046 | 2.651 | 5.88 | 0.97462
1432 | 35.8 | 117.4526 | 290.63 | 290.7097 | 2.878 | 5.54 | 0.98999
1433 | 35.825 | 117.5347 | 307.27 | 307.3465 | 2.753 | 5.32 | 0.89573
1434 | 35.85 | 117.6167 | 286.44 | 286.8881 | 2.517 | 31.14 | 0.87735
1435 | 35.875 | 117.6987 | 288.18 | 288.2603 | 2.451 | 5.58 | 0.85027
1436 | 35.9 | 117.7807 | 270.28 | 270.3148 | 2.275 | 2.42 | 0.84161
1437 | 35.925 | 117.8627 | 248.18 | 248.1981 | 2.168 | 1.26 | 0.8735
1438 | 35.95 | 117.9448 | 217.56 | 217.5905 | 2.235 | 2.12 | 1.0272
1439 | 35.975 | 118.0268 | 193.32 | 193.3728 | 2.032 | 3.67 | 1.0508
1440 | 36 | 118.1088 | 178.8 | 178.8593 | 2.225 | 4.12 | 1.244
1441 | 36.025 | 118.1908 | 166.4 | 166.4606 | 2.437 | 4.21 | 1.464
1442 | 36.05 | 118.2728 | 150.46 | 150.5389 | 2.338 | 5.48 | 1.5531
1443 | 36.075 | 118.3549 | 136.22 | 136.3091 | 2.218 | 6.19 | 1.6272
1444 | 36.1 | 118.4369 | 141.34 | 141.4448 | 2.001 | 7.28 | 1.4147
1445 | 36.125 | 118.5189 | 155.5 | 155.5904 | 2.028 | 6.28 | 1.3034
1446 | 36.15 | 118.6009 | 141.49 | 141.5373 | 2.36 | 3.29 | 1.6674
1447 | 36.175 | 118.6829 | 105.5 | 105.5711 | 2.612 | 4.94 | 2.4742
1448 | 36.2 | 118.765 | 73.32 | 73.3662 | 2.57 | 3.21 | 3.503
1449 | 36.225 | 118.847 | 45.46 | 45.5203 | 2.166 | 4.19 | 4.7583
1450 | 36.25 | 118.929 | 36.47 | 36.5494 | 1.87 | 5.52 | 5.1164
1451 | 36.275 | 119.011 | 29.91 | 30.0183 | 1.43 | 7.53 | 4.7638
1452 | 36.3 | 119.093 | 23.57 | 23.7104 | 1.091 | 9.76 | 4.6013
1453 | 36.325 | 119.1751 | 20.87 | 21.0407 | 0.724 | 11.86 | 3.441
1454 | 36.35 | 119.2571 | 20.05 | 20.2342 | 0.404 | 12.8 | 1.9966
1455 | 36.375 | 119.3391 | 19.62 | 19.822 | 0.189 | 14.04 | 0.95349
1456 | 36.4 | 119.4211 | 19.57 | 19.7828 | 0.152 | 14.79 | 0.76834
1457 | 36.425 | 119.5031 | 19.14 | 19.3669 | 0.139 | 15.77 | 0.71772
1458 | 36.45 | 119.5852 | 18.33 | 18.5776 | 0.14 | 17.21 | 0.75359
1459 | 36.475 | 119.6672 | 18.07 | 18.3304 | 0.141 | 18.1 | 0.76921
1460 | 36.5 | 119.7492 | 18.18 | 18.4514 | 0.147 | 18.86 | 0.79669
1461 | 36.525 | 119.8312 | 18.01 | 18.2963 | 0.142 | 19.9 | 0.77611
1462 | 36.55 | 119.9132 | 18.11 | 18.4099 | 0.144 | 20.84 | 0.78219
1463 | 36.575 | 119.9953 | 18.29 | 18.6047 | 0.132 | 21.87 | 0.7095
1464 | 36.6 | 120.0773 | 18.36 | 18.6832 | 0.134 | 22.46 | 0.71722
1465 | 36.625 | 120.1593 | 18.69 | 19.035 | 0.131 | 23.98 | 0.6882
1466 | 36.65 | 120.2413 | 18.63 | 19.013 | 0.117 | 26.62 | 0.61537
1467 | 36.675 | 120.3233 | 18.52 | 18.9151 | 0.111 | 27.46 | 0.58683
1468 | 36.7 | 120.4054 | 18.67 | 19.0821 | 0.121 | 28.64 | 0.6341
1469 | 36.725 | 120.4874 | 18.42 | 18.8561 | 0.12 | 30.31 | 0.6364
1470 | 36.75 | 120.5694 | 18.6 | 19.0485 | 0.128 | 31.17 | 0.67197
1471 | 36.775 | 120.6514 | 18.66 | 19.1344 | 0.137 | 32.97 | 0.71599
1472 | 36.8 | 120.7334 | 18.89 | 19.3857 | 0.145 | 34.45 | 0.74797
1473 | 36.825 | 120.8155 | 19.02 | 19.5361 | 0.156 | 35.87 | 0.79852
1474 | 36.85 | 120.8975 | 18.19 | 19.1575 | 0.161 | 67.24 | 0.8404
1475 | 36.875 | 120.9795 | 17.36 | 18.4592 | 0.167 | 76.39 | 0.9047
1476 | 36.9 | 121.0615 | 17.23 | 18.4162 | 0.17 | 82.44 | 0.9231
1477 | 36.925 | 121.1435 | 17.23 | 18.4664 | 0.175 | 85.93 | 0.94766
1478 | 36.95 | 121.2256 | 17.03 | 18.3126 | 0.17 | 89.14 | 0.92832
1479 | 36.975 | 121.3076 | 17.08 | 18.408 | 0.168 | 92.29 | 0.91265
1480 | 37 | 121.3896 | 16.97 | 18.3382 | 0.175 | 95.09 | 0.95429
1481 | 37.025 | 121.4716 | 17.12 | 18.5316 | 0.181 | 98.1 | 0.97671
1482 | 37.05 | 121.5536 | 17.06 | 18.536 | 0.188 | 102.58 | 1.0142
1483 | 37.075 | 121.6357 | 16.95 | 18.4621 | 0.195 | 105.09 | 1.0562
1484 | 37.1 | 121.7177 | 17.11 | 18.6398 | 0.198 | 106.32 | 1.0622
1485 | 37.125 | 121.7997 | 16.89 | 18.4538 | 0.209 | 108.68 | 1.1326
1486 | 37.15 | 121.8817 | 16.89 | 18.4824 | 0.212 | 110.67 | 1.147
1487 | 37.175 | 121.9637 | 16.92 | 18.556 | 0.209 | 113.7 | 1.1263
1488 | 37.2 | 122.0458 | 16.62 | 18.2916 | 0.21 | 116.17 | 1.1481
1489 | 37.225 | 122.1278 | 16.58 | 18.2711 | 0.213 | 117.53 | 1.1658
1490 | 37.25 | 122.2098 | 16.5 | 18.2146 | 0.215 | 119.16 | 1.1804
1491 | 37.275 | 122.2918 | 16.46 | 18.206 | 0.214 | 121.34 | 1.1754
1492 | 37.3 | 122.3738 | 16.36 | 18.137 | 0.214 | 123.5 | 1.1799
1493 | 37.325 | 122.4559 | 16.49 | 18.298 | 0.218 | 125.65 | 1.1914
1494 | 37.35 | 122.5379 | 16.3 | 18.1359 | 0.213 | 127.59 | 1.1745
1495 | 37.375 | 122.6199 | 16.15 | 18.0063 | 0.215 | 129.01 | 1.194
1496 | 37.4 | 122.7019 | 16.19 | 18.0637 | 0.216 | 130.22 | 1.1958
1497 | 37.425 | 122.7839 | 16.21 | 18.108 | 0.225 | 131.91 | 1.2425
1498 | 37.45 | 122.866 | 16.15 | 18.0711 | 0.221 | 133.51 | 1.2229
1499 | 37.475 | 122.948 | 16.21 | 18.1539 | 0.221 | 135.1 | 1.2174
1500 | 37.5 | 123.03 | 16.09 | 18.0643 | 0.228 | 137.21 | 1.2622
1501 | 37.525 | 123.112 | 16.09 | 18.0859 | 0.234 | 138.71 | 1.2938
1502 | 37.55 | 123.194 | 15.94 | 17.9634 | 0.242 | 140.62 | 1.3472
1503 | 37.575 | 123.2761 | 15.88 | 17.9257 | 0.25 | 142.17 | 1.3946
1504 | 37.6 | 123.3581 | 15.91 | 17.975 | 0.253 | 143.51 | 1.4075
1505 | 37.625 | 123.4401 | 16.11 | 18.1983 | 0.259 | 145.13 | 1.4232
1506 | 37.65 | 123.5221 | 16.07 | 18.1768 | 0.261 | 146.42 | 1.4359
1507 | 37.675 | 123.6041 | 16.06 | 18.1706 | 0.26 | 146.68 | 1.4309
1508 | 37.7 | 123.6862 | 16.05 | 18.1622 | 0.257 | 146.79 | 1.415
1509 | 37.725 | 123.7682 | 15.88 | 18.0011 | 0.256 | 147.41 | 1.4221
1510 | 37.75 | 123.8502 | 15.86 | 18.0106 | 0.268 | 149.46 | 1.488
1511 | 37.775 | 123.9322 | 15.37 | 17.5285 | 0.283 | 150.01 | 1.6145
1512 | 37.8 | 124.0142 | 15.59 | 17.7695 | 0.299 | 151.47 | 1.6827
1513 | 37.825 | 124.0963 | 15.33 | 17.526 | 0.317 | 152.62 | 1.8087
1514 | 37.85 | 124.1783 | 15.13 | 17.3688 | 0.331 | 155.59 | 1.9057
1515 | 37.875 | 124.2603 | 15.15 | 17.5109 | 0.327 | 164.08 | 1.8674
1516 | 37.9 | 124.3423 | 15.48 | 17.8717 | 0.328 | 166.22 | 1.8353
1517 | 37.925 | 124.4243 | 15.48 | 17.864 | 0.315 | 165.68 | 1.7633
1518 | 37.95 | 124.5064 | 15.76 | 18.1484 | 0.299 | 165.99 | 1.6475
1519 | 37.975 | 124.5884 | 15.38 | 17.7828 | 0.289 | 166.99 | 1.6252
1520 | 38 | 124.6704 | 15.43 | 17.8439 | 0.277 | 167.76 | 1.5524
1521 | 38.025 | 124.7524 | 15.63 | 18.058 | 0.282 | 168.74 | 1.5616
1522 | 38.05 | 124.8344 | 15.63 | 18.0722 | 0.279 | 169.73 | 1.5438
1523 | 38.075 | 124.9165 | 15.5 | 17.943 | 0.281 | 169.78 | 1.5661
1524 | 38.1 | 124.9985 | 15.32 | 17.7697 | 0.278 | 170.25 | 1.5645
1525 | 38.125 | 125.0805 | 15.38 | 17.8307 | 0.278 | 170.32 | 1.5591
1526 | 38.15 | 125.1625 | 15.02 | 17.4759 | 0.281 | 170.68 | 1.6079
1527 | 38.175 | 125.2445 | 15 | 17.464 | 0.279 | 171.24 | 1.5976
1528 | 38.2 | 125.3266 | 15.03 | 17.5063 | 0.273 | 172.1 | 1.5594
1529 | 38.225 | 125.4086 | 14.89 | 17.3715 | 0.271 | 172.46 | 1.56
1530 | 38.25 | 125.4906 | 14.81 | 17.3004 | 0.27 | 173.08 | 1.5607
1531 | 38.275 | 125.5726 | 14.87 | 17.3743 | 0.268 | 174.04 | 1.5425
1532 | 38.3 | 125.6546 | 14.93 | 17.4459 | 0.265 | 174.85 | 1.519
1533 | 38.325 | 125.7367 | 15.08 | 17.6127 | 0.257 | 176.02 | 1.4592
1534 | 38.35 | 125.8187 | 14.78 | 17.3189 | 0.255 | 176.45 | 1.4724
1535 | 38.375 | 125.9007 | 14.89 | 17.4377 | 0.253 | 177.06 | 1.4509
1536 | 38.4 | 125.9827 | 14.75 | 17.3069 | 0.255 | 177.7 | 1.4734
1537 | 38.425 | 126.0647 | 14.76 | 17.3235 | 0.263 | 178.16 | 1.5182
1538 | 38.45 | 126.1468 | 14.95 | 17.5144 | 0.273 | 178.22 | 1.5587
1539 | 38.475 | 126.2288 | 14.91 | 17.4741 | 0.277 | 178.2 | 1.5852
1540 | 38.5 | 126.3108 | 14.93 | 17.495 | 0.287 | 178.26 | 1.6405
1541 | 38.525 | 126.3928 | 15.11 | 17.6718 | 0.293 | 178.04 | 1.658
1542 | 38.55 | 126.4748 | 15.16 | 17.7241 | 0.296 | 178.2 | 1.67
1543 | 38.575 | 126.5569 | 15.42 | 17.9867 | 0.3 | 178.38 | 1.6679
1544 | 38.6 | 126.6389 | 15.28 | 17.8467 | 0.303 | 178.38 | 1.6978
1545 | 38.625 | 126.7209 | 15.36 | 17.9208 | 0.303 | 177.97 | 1.6908
1546 | 38.65 | 126.8029 | 15.33 | 17.895 | 0.303 | 178.26 | 1.6932
1547 | 38.675 | 126.8849 | 15.5 | 18.0637 | 0.295 | 178.17 | 1.6331
1548 | 38.7 | 126.967 | 15.46 | 18.0316 | 0.299 | 178.72 | 1.6582
1549 | 38.725 | 127.049 | 15.47 | 18.0415 | 0.3 | 178.71 | 1.6628
1550 | 38.75 | 127.131 | 15.4 | 17.9762 | 0.298 | 179.04 | 1.6577
1551 | 38.775 | 127.213 | 15.6 | 18.1828 | 0.295 | 179.5 | 1.6224
1552 | 38.8 | 127.295 | 15.62 | 18.2094 | 0.3 | 179.96 | 1.6475
1553 | 38.825 | 127.3771 | 15.41 | 18.0027 | 0.306 | 180.19 | 1.6997
1554 | 38.85 | 127.4591 | 15.22 | 17.7467 | 0.308 | 175.6 | 1.7355
1555 | 38.875 | 127.5411 | 15.32 | 17.9374 | 0.313 | 181.9 | 1.745
1556 | 38.9 | 127.6231 | 15.39 | 18.017 | 0.323 | 182.57 | 1.7928
1557 | 38.925 | 127.7051 | 15.47 | 18.1023 | 0.327 | 182.94 | 1.8064
1558 | 38.95 | 127.7872 | 15.61 | 18.2314 | 0.327 | 182.18 | 1.7936
1559 | 38.975 | 127.8692 | 15.75 | 18.3535 | 0.328 | 180.94 | 1.7871
1560 | 39 | 127.9512 | 16 | 18.585 | 0.327 | 179.65 | 1.7595
1561 | 39.025 | 128.0332 | 15.84 | 18.4227 | 0.334 | 179.49 | 1.813
1562 | 39.05 | 128.1152 | 15.93 | 18.5158 | 0.326 | 179.71 | 1.7607
1563 | 39.075 | 128.1973 | 15.63 | 18.2111 | 0.328 | 179.38 | 1.8011
1564 | 39.1 | 128.2793 | 15.71 | 18.2886 | 0.319 | 179.21 | 1.7443
1565 | 39.125 | 128.3613 | 15.54 | 18.1198 | 0.313 | 179.29 | 1.7274
1566 | 39.15 | 128.4433 | 15.08 | 17.6618 | 0.308 | 179.43 | 1.7439
1567 | 39.175 | 128.5253 | 15.08 | 17.6779 | 0.304 | 180.55 | 1.7197
1568 | 39.2 | 128.6074 | 15.52 | 18.1325 | 0.305 | 181.56 | 1.6821
1569 | 39.225 | 128.6894 | 15.51 | 18.1258 | 0.301 | 181.79 | 1.6606
1570 | 39.25 | 128.7714 | 15.44 | 18.0617 | 0.304 | 182.2 | 1.6831
1571 | 39.275 | 128.8534 | 15.42 | 18.024 | 0.301 | 180.97 | 1.67
1572 | 39.3 | 128.9354 | 15.48 | 18.0851 | 0.305 | 181.05 | 1.6865
1573 | 39.325 | 129.0175 | 15.48 | 18.0904 | 0.303 | 181.42 | 1.6749
1574 | 39.35 | 129.0995 | 15.59 | 18.197 | 0.305 | 181.18 | 1.6761
1575 | 39.375 | 129.1815 | 15.66 | 18.263 | 0.305 | 180.9 | 1.67
1576 | 39.4 | 129.2635 | 15.54 | 18.1184 | 0.309 | 179.19 | 1.7055
1577 | 39.425 | 129.3455 | 15.55 | 18.1609 | 0.314 | 181.45 | 1.729
1578 | 39.45 | 129.4276 | 15.6 | 18.2368 | 0.312 | 183.25 | 1.7108
1579 | 39.475 | 129.5096 | 15.44 | 18.0811 | 0.309 | 183.55 | 1.709
1580 | 39.5 | 129.5916 | 15.54 | 18.1725 | 0.305 | 182.95 | 1.6784
1581 | 39.525 | 129.6736 | 15.62 | 18.253 | 0.304 | 182.99 | 1.6655
1582 | 39.55 | 129.7556 | 15.54 | 18.19 | 0.304 | 184.17 | 1.6712
1583 | 39.575 | 129.8377 | 15.38 | 18.0287 | 0.306 | 184.08 | 1.6973
1584 | 39.6 | 129.9197 | 15.62 | 18.2645 | 0.304 | 183.79 | 1.6644
1585 | 39.625 | 130.0017 | 15.6 | 18.2509 | 0.314 | 184.23 | 1.7205
1586 | 39.65 | 130.0837 | 15.48 | 18.1351 | 0.326 | 184.52 | 1.7976
1587 | 39.675 | 130.1657 | 15.62 | 18.2814 | 0.332 | 184.96 | 1.8161
1588 | 39.7 | 130.2478 | 15.78 | 18.4683 | 0.34 | 186.83 | 1.841
1589 | 39.725 | 130.3298 | 15.72 | 18.412 | 0.356 | 187.09 | 1.9335
1590 | 39.75 | 130.4118 | 15.78 | 18.4827 | 0.351 | 187.83 | 1.8991
1591 | 39.775 | 130.4938 | 16.14 | 18.8358 | 0.347 | 187.35 | 1.8422
1592 | 39.8 | 130.5758 | 16.13 | 18.777 | 0.339 | 183.96 | 1.8054
1593 | 39.825 | 130.6579 | 15.78 | 18.3863 | 0.331 | 181.13 | 1.8003
1594 | 39.85 | 130.7399 | 16.05 | 18.6722 | 0.334 | 182.24 | 1.7888
1595 | 39.875 | 130.8219 | 16.32 | 19.0274 | 0.329 | 188.16 | 1.7291
1596 | 39.9 | 130.9039 | 16.27 | 19.004 | 0.334 | 190.01 | 1.7575
1597 | 39.925 | 130.9859 | 16.22 | 18.9479 | 0.331 | 189.58 | 1.7469
1598 | 39.95 | 131.068 | 16.61 | 19.3364 | 0.325 | 189.48 | 1.6808
1599 | 39.975 | 131.15 | 16.53 | 19.2679 | 0.322 | 190.28 | 1.6712
1600 | 40 | 131.232 | 16.4 | 19.142 | 0.317 | 190.56 | 1.656
1601 | 40.025 | 131.314 | 16.57 | 19.3144 | 0.324 | 190.73 | 1.6775
1602 | 40.05 | 131.396 | 16.85 | 19.598 | 0.33 | 190.98 | 1.6838
1603 | 40.075 | 131.4781 | 16.8 | 19.5578 | 0.328 | 191.66 | 1.6771
1604 | 40.1 | 131.5601 | 16.82 | 19.5759 | 0.333 | 191.53 | 1.7011
1605 | 40.125 | 131.6421 | 16.63 | 19.3872 | 0.335 | 191.62 | 1.7279
1606 | 40.15 | 131.7241 | 16.64 | 19.4002 | 0.342 | 191.83 | 1.7629
1607 | 40.175 | 131.8061 | 16.66 | 19.4238 | 0.341 | 192.08 | 1.7556
1608 | 40.2 | 131.8882 | 17.03 | 19.7842 | 0.343 | 191.41 | 1.7337
1609 | 40.225 | 131.9702 | 16.77 | 19.5228 | 0.345 | 191.31 | 1.7672
1610 | 40.25 | 132.0522 | 16.48 | 19.2372 | 0.351 | 191.62 | 1.8246
1611 | 40.275 | 132.1342 | 16.73 | 19.4799 | 0.349 | 191.11 | 1.7916
1612 | 40.3 | 132.2162 | 16.59 | 19.3233 | 0.349 | 189.96 | 1.8061
1613 | 40.325 | 132.2983 | 16.65 | 19.3776 | 0.346 | 189.56 | 1.7856
1614 | 40.35 | 132.3803 | 16.77 | 19.5006 | 0.349 | 189.77 | 1.7897
1615 | 40.375 | 132.4623 | 16.62 | 19.3585 | 0.355 | 190.32 | 1.8338
1616 | 40.4 | 132.5443 | 16.79 | 19.5215 | 0.349 | 189.83 | 1.7878
1617 | 40.425 | 132.6263 | 16.84 | 19.57 | 0.349 | 189.73 | 1.7833
1618 | 40.45 | 132.7084 | 16.75 | 19.4869 | 0.35 | 190.21 | 1.7961
1619 | 40.475 | 132.7904 | 16.8 | 19.5315 | 0.353 | 189.83 | 1.8073
1620 | 40.5 | 132.8724 | 16.71 | 19.4461 | 0.356 | 190.15 | 1.8307
1621 | 40.525 | 132.9544 | 16.82 | 19.5529 | 0.366 | 189.93 | 1.8718
1622 | 40.55 | 133.0364 | 16.95 | 19.6961 | 0.373 | 190.85 | 1.8938
1623 | 40.575 | 133.1185 | 17.21 | 19.9563 | 0.372 | 190.86 | 1.8641
1624 | 40.6 | 133.2005 | 16.99 | 19.7082 | 0.371 | 188.91 | 1.8825
1625 | 40.625 | 133.2825 | 17.2 | 19.9041 | 0.373 | 187.93 | 1.874
1626 | 40.65 | 133.3645 | 17.22 | 19.9352 | 0.371 | 188.7 | 1.861
1627 | 40.675 | 133.4465 | 17.07 | 19.7888 | 0.359 | 188.95 | 1.8142
1628 | 40.7 | 133.5286 | 16.87 | 19.5817 | 0.355 | 188.46 | 1.8129
1629 | 40.725 | 133.6106 | 16.81 | 19.512 | 0.352 | 187.78 | 1.804
1630 | 40.75 | 133.6926 | 16.7 | 19.3976 | 0.36 | 187.48 | 1.8559
1631 | 40.775 | 133.7746 | 16.61 | 19.3179 | 0.368 | 188.19 | 1.905
1632 | 40.8 | 133.8566 | 16.95 | 19.6484 | 0.378 | 187.53 | 1.9238
1633 | 40.825 | 133.9387 | 16.78 | 19.4935 | 0.385 | 188.58 | 1.975
1634 | 40.85 | 134.0207 | 17.21 | 19.8638 | 0.394 | 184.43 | 1.9835
1635 | 40.875 | 134.1027 | 17.65 | 20.3558 | 0.384 | 188.05 | 1.8864
1636 | 40.9 | 134.1847 | 17.61 | 20.3181 | 0.39 | 188.21 | 1.9195
1637 | 40.925 | 134.2667 | 17.66 | 20.3917 | 0.394 | 189.85 | 1.9322
1638 | 40.95 | 134.3488 | 17.53 | 20.3025 | 0.382 | 192.68 | 1.8815
1639 | 40.975 | 134.4308 | 17.76 | 20.5742 | 0.381 | 195.58 | 1.8518
1640 | 41 | 134.5128 | 18.02 | 20.8448 | 0.381 | 196.32 | 1.8278
1641 | 41.025 | 134.5948 | 18.1 | 20.927 | 0.38 | 196.47 | 1.8158
1642 | 41.05 | 134.6768 | 18.27 | 21.1066 | 0.387 | 197.14 | 1.8335
1643 | 41.075 | 134.7589 | 18.16 | 20.9926 | 0.388 | 196.86 | 1.8483
1644 | 41.1 | 134.8409 | 18.14 | 20.9681 | 0.39 | 196.55 | 1.86
1645 | 41.125 | 134.9229 | 18.28 | 21.124 | 0.391 | 197.65 | 1.851
1646 | 41.15 | 135.0049 | 18.36 | 21.2069 | 0.387 | 197.85 | 1.8249
1647 | 41.175 | 135.0869 | 18.33 | 21.171 | 0.399 | 197.44 | 1.8847
1648 | 41.2 | 135.169 | 18.5 | 21.3289 | 0.404 | 196.6 | 1.8941
1649 | 41.225 | 135.251 | 18.3 | 21.1064 | 0.404 | 195.04 | 1.9141
1650 | 41.25 | 135.333 | 18.36 | 21.1594 | 0.411 | 194.55 | 1.9424
1651 | 41.275 | 135.415 | 18.57 | 21.3901 | 0.415 | 195.99 | 1.9402
1652 | 41.3 | 135.497 | 18.66 | 21.5198 | 0.423 | 198.75 | 1.9656
1653 | 41.325 | 135.5791 | 18.97 | 21.8252 | 0.425 | 198.43 | 1.9473
1654 | 41.35 | 135.6611 | 18.78 | 21.6113 | 0.418 | 196.77 | 1.9342
1655 | 41.375 | 135.7431 | 18.8 | 21.6182 | 0.415 | 195.86 | 1.9197
1656 | 41.4 | 135.8251 | 18.77 | 21.5984 | 0.422 | 196.57 | 1.9538
1657 | 41.425 | 135.9071 | 18.62 | 21.4673 | 0.421 | 197.88 | 1.9611
1658 | 41.45 | 135.9892 | 18.71 | 21.561 | 0.422 | 198.14 | 1.9572
1659 | 41.475 | 136.0712 | 18.49 | 21.3866 | 0.348 | 201.31 | 1.6272
1660 | 41.5 | 136.1532 | 18.55 | 21.4187 | 0.384 | 199.37 | 1.7928
1661 | 41.525 | 136.2352 | 20.48 | 23.3818 | 0.388 | 201.67 | 1.6594
1662 | 41.55 | 136.3172 | 21.93 | 24.7358 | 0.395 | 195 | 1.5969
1663 | 41.575 | 136.3993 | 22.65 | 23.9195 | 0.402 | 88.23 | 1.6806
1664 | 41.6 | 136.4813 | 20.3 | 21.8844 | 0.406 | 110.11 | 1.8552
1665 | 41.625 | 136.5633 | 20.09 | 21.8167 | 0.419 | 120 | 1.9205
1666 | 41.65 | 136.6453 | 20 | 21.8198 | 0.44 | 126.47 | 2.0165
1667 | 41.675 | 136.7273 | 19.79 | 21.6896 | 0.381 | 132.02 | 1.7566
1668 | 41.7 | 136.8094 | 19.68 | 21.6475 | 0.387 | 136.74 | 1.7877
1669 | 41.725 | 136.8914 | 19.65 | 21.6839 | 0.378 | 141.35 | 1.7432
1670 | 41.75 | 136.9734 | 19.69 | 21.8047 | 0.414 | 146.97 | 1.8987
1671 | 41.775 | 137.0554 | 19.86 | 22.0664 | 0.419 | 153.34 | 1.8988
1672 | 41.8 | 137.1374 | 19.77 | 22.0423 | 0.417 | 157.92 | 1.8918
1673 | 41.825 | 137.2195 | 19.83 | 22.1551 | 0.409 | 161.59 | 1.8461
1674 | 41.85 | 137.3015 | 19.36 | 21.955 | 0.413 | 180.35 | 1.8811
1675 | 41.875 | 137.3835 | 19.99 | 22.7571 | 0.42 | 192.31 | 1.8456
1676 | 41.9 | 137.4655 | 19.7 | 22.5083 | 0.422 | 195.17 | 1.8749
1677 | 41.925 | 137.5475 | 19.91 | 22.7501 | 0.42 | 197.38 | 1.8461
1678 | 41.95 | 137.6296 | 20.09 | 22.944 | 0.424 | 198.35 | 1.848
1679 | 41.975 | 137.7116 | 20.28 | 23.1561 | 0.437 | 199.88 | 1.8872
1680 | 42 | 137.7936 | 20.42 | 23.3063 | 0.444 | 200.59 | 1.9051
1681 | 42.025 | 137.8756 | 20.22 | 23.1202 | 0.457 | 201.56 | 1.9766
1682 | 42.05 | 137.9576 | 20.19 | 23.0935 | 0.464 | 201.79 | 2.0092
1683 | 42.075 | 138.0397 | 20.52 | 23.4505 | 0.477 | 203.66 | 2.0341
1684 | 42.1 | 138.1217 | 21.02 | 23.991 | 0.484 | 206.48 | 2.0174
1685 | 42.125 | 138.2037 | 21.11 | 24.1123 | 0.489 | 208.65 | 2.028
1686 | 42.15 | 138.2857 | 21.18 | 24.19 | 0.491 | 209.19 | 2.0298
1687 | 42.175 | 138.3677 | 21.05 | 24.0455 | 0.493 | 208.18 | 2.0503
1688 | 42.2 | 138.4498 | 21.06 | 24.0663 | 0.49 | 208.93 | 2.036
1689 | 42.225 | 138.5318 | 21.33 | 24.3346 | 0.501 | 208.81 | 2.0588
1690 | 42.25 | 138.6138 | 21.45 | 24.4882 | 0.51 | 211.15 | 2.0826
1691 | 42.275 | 138.6958 | 21.6 | 24.6611 | 0.517 | 212.74 | 2.0964
1692 | 42.3 | 138.7778 | 22.46 | 25.5361 | 0.528 | 213.78 | 2.0677
1693 | 42.325 | 138.8599 | 23.52 | 26.6451 | 0.534 | 217.19 | 2.0041
1694 | 42.35 | 138.9419 | 23.8 | 26.9601 | 0.556 | 219.62 | 2.0623
1695 | 42.375 | 139.0239 | 23.84 | 27.019 | 0.586 | 220.93 | 2.1688
1696 | 42.4 | 139.1059 | 24.11 | 27.2982 | 0.606 | 221.57 | 2.2199
1697 | 42.425 | 139.1879 | 24.39 | 27.5987 | 0.617 | 223 | 2.2356
1698 | 42.45 | 139.27 | 24.61 | 27.8327 | 0.633 | 223.97 | 2.2743
1699 | 42.475 | 139.352 | 25.32 | 28.5923 | 0.649 | 227.42 | 2.2698
1700 | 42.5 | 139.434 | 25.69 | 29.0002 | 0.672 | 230.05 | 2.3172
1701 | 42.525 | 139.516 | 26.05 | 29.3964 | 0.693 | 232.57 | 2.3574
1702 | 42.55 | 139.598 | 26.55 | 29.9068 | 0.731 | 233.29 | 2.4443
1703 | 42.575 | 139.6801 | 26.77 | 30.0974 | 0.743 | 231.25 | 2.4686
1704 | 42.6 | 139.7621 | 26.62 | 29.9227 | 0.771 | 229.53 | 2.5766
1705 | 42.625 | 139.8441 | 26.57 | 29.8314 | 0.783 | 226.66 | 2.6248
1706 | 42.65 | 139.9261 | 27.01 | 30.253 | 0.805 | 225.38 | 2.6609
1707 | 42.675 | 140.0081 | 27.09 | 30.3737 | 0.818 | 228.21 | 2.6931
1708 | 42.7 | 140.0902 | 27.23 | 30.5495 | 0.826 | 230.7 | 2.7038
1709 | 42.725 | 140.1722 | 27.1 | 30.3697 | 0.822 | 227.24 | 2.7066
1710 | 42.75 | 140.2542 | 27.19 | 30.3808 | 0.855 | 221.75 | 2.8143
1711 | 42.775 | 140.3362 | 26.97 | 30.0986 | 0.889 | 217.43 | 2.9536
1712 | 42.8 | 140.4182 | 26.95 | 30.0288 | 0.912 | 213.97 | 3.0371
1713 | 42.825 | 140.5003 | 26.5 | 29.5411 | 0.922 | 211.35 | 3.1211
1714 | 42.85 | 140.5823 | 26.72 | 29.9079 | 0.94 | 221.55 | 3.143
1715 | 42.875 | 140.6643 | 26.94 | 29.9466 | 0.948 | 208.95 | 3.1656
1716 | 42.9 | 140.7463 | 26.8 | 29.8284 | 0.931 | 210.47 | 3.1212
1717 | 42.925 | 140.8283 | 26.87 | 29.863 | 0.914 | 208.01 | 3.0606
1718 | 42.95 | 140.9104 | 26.65 | 29.6694 | 0.88 | 209.84 | 2.966
1719 | 42.975 | 140.9924 | 26.81 | 29.8728 | 0.85 | 212.86 | 2.8454
1720 | 43 | 141.0744 | 27.11 | 30.2315 | 0.815 | 216.94 | 2.6959
1721 | 43.025 | 141.1564 | 27.57 | 30.7524 | 0.784 | 221.17 | 2.5494
1722 | 43.05 | 141.2384 | 29.43 | 32.7062 | 0.786 | 227.69 | 2.4032
1723 | 43.075 | 141.3205 | 30.39 | 33.6868 | 0.85 | 229.12 | 2.5232
1724 | 43.1 | 141.4025 | 29.89 | 33.0544 | 0.91 | 219.92 | 2.753
1725 | 43.125 | 141.4845 | 28.53 | 31.2619 | 0.897 | 189.86 | 2.8693
1726 | 43.15 | 141.5665 | 26.91 | 29.1715 | 0.878 | 157.17 | 3.0098
1727 | 43.175 | 141.6485 | 27.78 | 29.9775 | 0.948 | 152.72 | 3.1624
1728 | 43.2 | 141.7306 | 30.39 | 32.9458 | 0.991 | 177.62 | 3.008
1729 | 43.225 | 141.8126 | 27.63 | 30.2482 | 0.922 | 181.96 | 3.0481
1730 | 43.25 | 141.8946 | 26.27 | 28.3791 | 0.803 | 146.58 | 2.8295
1731 | 43.275 | 141.9766 | 24.83 | 26.8411 | 0.783 | 139.77 | 2.9172
1732 | 43.3 | 142.0586 | 23.95 | 25.9807 | 0.824 | 141.13 | 3.1716
1733 | 43.325 | 142.1407 | 22.63 | 24.7291 | 0.786 | 145.88 | 3.1784
1734 | 43.35 | 142.2227 | 22.17 | 24.2954 | 0.697 | 147.71 | 2.8689
1735 | 43.375 | 142.3047 | 22.2 | 24.3133 | 0.644 | 146.87 | 2.6488
1736 | 43.4 | 142.3867 | 21.98 | 24.0965 | 0.629 | 147.09 | 2.6103
1737 | 43.425 | 142.4687 | 21.58 | 23.6899 | 0.634 | 146.63 | 2.6763
1738 | 43.45 | 142.5508 | 21.36 | 23.4848 | 0.626 | 147.67 | 2.6656
1739 | 43.475 | 142.6328 | 21.5 | 23.6576 | 0.626 | 149.95 | 2.6461
1740 | 43.5 | 142.7148 | 21.46 | 23.6267 | 0.625 | 150.58 | 2.6453
1741 | 43.525 | 142.7968 | 21.62 | 23.7959 | 0.618 | 151.22 | 2.5971
1742 | 43.55 | 142.8788 | 21.8 | 24.0501 | 0.627 | 156.38 | 2.6071
1743 | 43.575 | 142.9609 | 21.69 | 23.8978 | 0.639 | 153.44 | 2.6739
1744 | 43.6 | 143.0429 | 21.78 | 23.9714 | 0.646 | 152.3 | 2.6949
1745 | 43.625 | 143.1249 | 21.61 | 23.7486 | 0.643 | 148.63 | 2.7075
1746 | 43.65 | 143.2069 | 21.41 | 23.5384 | 0.635 | 147.92 | 2.6977
1747 | 43.675 | 143.2889 | 21.27 | 23.3765 | 0.64 | 146.4 | 2.7378
1748 | 43.7 | 143.371 | 21.14 | 23.2543 | 0.637 | 146.94 | 2.7393
1749 | 43.725 | 143.453 | 21.26 | 23.384 | 0.617 | 147.61 | 2.6386
1750 | 43.75 | 143.535 | 21.54 | 23.6648 | 0.621 | 147.67 | 2.6241
1751 | 43.775 | 143.617 | 21.92 | 24.0579 | 0.621 | 148.58 | 2.5813
1752 | 43.8 | 143.699 | 22.05 | 24.2176 | 0.648 | 150.64 | 2.6757
1753 | 43.825 | 143.7811 | 22.4 | 24.5419 | 0.661 | 148.86 | 2.6933
1754 | 43.85 | 143.8631 | 22.24 | 24.1877 | 0.669 | 135.36 | 2.7659
1755 | 43.875 | 143.9451 | 22.08 | 24.0966 | 0.669 | 140.15 | 2.7763
1756 | 43.9 | 144.0271 | 21.54 | 23.5529 | 0.648 | 139.89 | 2.7513
1757 | 43.925 | 144.1091 | 20.82 | 22.8242 | 0.615 | 139.29 | 2.6945
1758 | 43.95 | 144.1912 | 20.56 | 22.5834 | 0.581 | 140.62 | 2.5727
1759 | 43.975 | 144.2732 | 20.5 | 22.5473 | 0.556 | 142.28 | 2.4659
1760 | 44 | 144.3552 | 20.6 | 22.6622 | 0.541 | 143.32 | 2.3872
1761 | 44.025 | 144.4372 | 20.21 | 22.2456 | 0.523 | 141.47 | 2.351
1762 | 44.05 | 144.5192 | 19.96 | 21.9848 | 0.521 | 140.72 | 2.3698
1763 | 44.075 | 144.6013 | 19.8 | 21.8258 | 0.516 | 140.79 | 2.3642
1764 | 44.1 | 144.6833 | 19.61 | 21.6433 | 0.508 | 141.31 | 2.3471
1765 | 44.125 | 144.7653 | 19.89 | 21.9685 | 0.472 | 144.45 | 2.1485
1766 | 44.15 | 144.8473 | 20.55 | 22.663 | 0.441 | 146.85 | 1.9459
1767 | 44.175 | 144.9293 | 20.87 | 22.9945 | 0.433 | 147.65 | 1.8831
1768 | 44.2 | 145.0114 | 21.45 | 23.5885 | 0.449 | 148.62 | 1.9035
1769 | 44.225 | 145.0934 | 21.65 | 23.8252 | 0.482 | 151.17 | 2.0231
1770 | 44.25 | 145.1754 | 22.38 | 24.6173 | 0.503 | 155.49 | 2.0433
1771 | 44.275 | 145.2574 | 23.13 | 25.3748 | 0.523 | 156.01 | 2.0611
1772 | 44.3 | 145.3394 | 23.38 | 25.6746 | 0.555 | 159.47 | 2.1617
1773 | 44.325 | 145.4215 | 23.28 | 25.5665 | 0.581 | 158.91 | 2.2725
1774 | 44.35 | 145.5035 | 23.65 | 25.9275 | 0.644 | 158.28 | 2.4839
1775 | 44.375 | 145.5855 | 23.88 | 26.1617 | 0.735 | 158.57 | 2.8095
1776 | 44.4 | 145.6675 | 24.45 | 26.7659 | 0.822 | 160.95 | 3.0711
1777 | 44.425 | 145.7495 | 25.2 | 27.5363 | 0.915 | 162.37 | 3.3229
1778 | 44.45 | 145.8316 | 26.88 | 29.2841 | 0.976 | 167.08 | 3.3329
1779 | 44.475 | 145.9136 | 28.57 | 31.0003 | 1.067 | 168.9 | 3.4419
1780 | 44.5 | 145.9956 | 30.3 | 32.7261 | 1.262 | 168.61 | 3.8562
1781 | 44.525 | 146.0776 | 32.56 | 34.8909 | 1.646 | 161.99 | 4.7176
1782 | 44.55 | 146.1596 | 34.94 | 37.1478 | 1.996 | 153.44 | 5.3731
1783 | 44.575 | 146.2417 | 39.02 | 41.2786 | 2.381 | 156.97 | 5.7681
1784 | 44.6 | 146.3237 | 49.62 | 51.2852 | 2.629 | 115.73 | 5.1262
1785 | 44.625 | 146.4057 | 61.21 | 62.5113 | 2.505 | 90.44 | 4.0073
1786 | 44.65 | 146.4877 | 73.68 | 74.3085 | 2.211 | 43.68 | 2.9754
1787 | 44.675 | 146.5697 | 82.47 | 82.5956 | 2.27 | 8.73 | 2.7483
1788 | 44.7 | 146.6518 | 86.97 | 87.0615 | 2.535 | 6.36 | 2.9117
1789 | 44.725 | 146.7338 | 90.08 | 90.1485 | 2.848 | 4.76 | 3.1592
1790 | 44.75 | 146.8158 | 92.16 | 92.2165 | 2.729 | 3.93 | 2.9593
1791 | 44.775 | 146.8978 | 93.96 | 93.9973 | 2.185 | 2.59 | 2.3245
1792 | 44.8 | 146.9798 | 92.18 | 92.2047 | 2.046 | 1.72 | 2.219
1793 | 44.825 | 147.0619 | 81.91 | 81.9349 | 2.29 | 1.73 | 2.7949
1794 | 44.85 | 147.1439 | 65.77 | 66.0012 | 2.311 | 16.07 | 3.5014
1795 | 44.875 | 147.2259 | 54.99 | 55.1691 | 1.982 | 12.45 | 3.5926
1796 | 44.9 | 147.3079 | 43.17 | 43.366 | 1.595 | 13.62 | 3.678
1797 | 44.925 | 147.3899 | 35.5 | 35.743 | 1.412 | 16.89 | 3.9504
1798 | 44.95 | 147.472 | 31.77 | 32.0602 | 1.324 | 20.17 | 4.1297
1799 | 44.975 | 147.554 | 28.68 | 29.0069 | 1.236 | 22.72 | 4.2611
1800 | 45 | 147.636 | 27.55 | 27.9076 | 1.034 | 24.85 | 3.7051
1801 | 45.025 | 147.718 | 27.91 | 28.2994 | 0.962 | 27.06 | 3.3994
1802 | 45.05 | 147.8 | 28.44 | 28.8527 | 0.904 | 28.68 | 3.1332
1803 | 45.075 | 147.8821 | 27.69 | 28.1572 | 0.857 | 32.47 | 3.0436
1804 | 45.1 | 147.9641 | 27.22 | 27.7245 | 0.814 | 35.06 | 2.936
1805 | 45.125 | 148.0461 | 27.21 | 27.7283 | 0.9 | 36.02 | 3.2458
1806 | 45.15 | 148.1281 | 28.08 | 28.6143 | 1.239 | 37.13 | 4.33
1807 | 45.175 | 148.2101 | 29.75 | 30.3187 | 1.745 | 39.52 | 5.7555
1808 | 45.2 | 148.2922 | 36.47 | 37.1256 | 2.363 | 45.56 | 6.3649
1809 | 45.225 | 148.3742 | 67.92 | 68.7569 | 3.1 | 58.16 | 4.5086
1810 | 45.25 | 148.4562 | 107.96 | 108.5666 | 3.748 | 42.16 | 3.4523
1811 | 45.275 | 148.5382 | 154.39 | 154.6077 | 4.362 | 15.13 | 2.8213
1812 | 45.3 | 148.6202 | 194.11 | 194.1655 | 4.869 | 3.86 | 2.5077
1813 | 45.325 | 148.7023 | 232.55 | 232.5942 | 4.946 | 3.07 | 2.1265
1814 | 45.35 | 148.7843 | 266.46 | 266.5154 | 5.403 | 3.85 | 2.0273
1815 | 45.375 | 148.8663 | 309.43 | 309.494 | 5.766 | 4.45 | 1.863
1816 | 45.4 | 148.9483 | 335.86 | 335.9403 | 5.726 | 5.58 | 1.7045
1817 | 45.425 | 149.0303 | 364.65 | 364.7455 | 5.989 | 6.64 | 1.642
1818 | 45.45 | 149.1124 | 386.24 | 386.3397 | 6.312 | 6.93 | 1.6338
1819 | 45.475 | 149.1944 | 401.52 | 401.604 | 6.783 | 5.84 | 1.689
1820 | 45.5 | 149.2764 | 408.26 | 408.3655 | 7.225 | 7.33 | 1.7692
1821 | 45.525 | 149.3584 | 407.05 | 407.1648 | 7.708 | 7.98 | 1.8931
1822 | 45.55 | 149.4404 | 395.68 | 395.8386 | 8.223 | 11.02 | 2.0774
1823 | 45.575 | 149.5225 | 373.51 | 373.6786 | 8.404 | 11.72 | 2.249
1824 | 45.6 | 149.6045 | 343.9 | 344.0885 | 8.421 | 13.1 | 2.4473
1825 | 45.625 | 149.6865 | 313.63 | 313.8392 | 8.236 | 14.54 | 2.6243
1826 | 45.65 | 149.7685 | 280.13 | 280.3565 | 7.972 | 15.74 | 2.8435
1827 | 45.675 | 149.8505 | 247.9 | 248.1377 | 7.174 | 16.52 | 2.8911
1828 | 45.7 | 149.9326 | 229.35 | 229.6005 | 5.911 | 17.41 | 2.5745
1829 | 45.725 | 150.0146 | 222.76 | 223.0322 | 4.956 | 18.92 | 2.2221
1830 | 45.75 | 150.0966 | 210.31 | 210.6054 | 3.989 | 20.53 | 1.8941
1831 | 45.775 | 150.1786 | 183.98 | 184.2744 | 3.36 | 20.46 | 1.8234
1832 | 45.8 | 150.2606 | 143.06 | 143.5489 | 3.154 | 33.98 | 2.1972
1833 | 45.825 | 150.3427 | 117.89 | 118.3568 | 3.302 | 32.44 | 2.7899
1834 | 45.85 | 150.4247 | 84.21 | 84.965 | 3.202 | 52.47 | 3.7686
1835 | 45.875 | 150.5067 | 68.49 | 69.2528 | 3.041 | 53.01 | 4.3912
1836 | 45.9 | 150.5887 | 49.7 | 50.5668 | 2.823 | 60.24 | 5.5827
1837 | 45.925 | 150.6707 | 36.57 | 37.5162 | 2.451 | 65.76 | 6.5332
1838 | 45.95 | 150.7528 | 31.16 | 32.2639 | 2.027 | 76.72 | 6.2826
1839 | 45.975 | 150.8348 | 31.41 | 32.7321 | 1.501 | 91.88 | 4.5857
1840 | 46 | 150.9168 | 42.7 | 44.1258 | 1.03 | 99.09 | 2.3342
1841 | 46.025 | 150.9988 | 54.58 | 56.0064 | 0.995 | 99.13 | 1.7766
1842 | 46.05 | 151.0808 | 57.4 | 58.8599 | 1.16 | 101.46 | 1.9708
1843 | 46.075 | 151.1629 | 53.91 | 55.143 | 1.306 | 85.69 | 2.3684
1844 | 46.1 | 151.2449 | 50.84 | 52.0576 | 1.207 | 84.62 | 2.3186
1845 | 46.125 | 151.3269 | 61.01 | 62.3116 | 1.27 | 90.46 | 2.0381
1846 | 46.15 | 151.4089 | 64.54 | 65.4252 | 1.421 | 61.52 | 2.1719
1847 | 46.175 | 151.4909 | 56.82 | 57.5052 | 1.507 | 47.62 | 2.6206
1848 | 46.2 | 151.573 | 47.14 | 47.8416 | 1.356 | 48.76 | 2.8344
1849 | 46.225 | 151.655 | 41.41 | 42.1139 | 1.245 | 48.92 | 2.9563
1850 | 46.25 | 151.737 | 35.94 | 36.7115 | 1.167 | 53.62 | 3.1788
1851 | 46.275 | 151.819 | 30.16 | 31.0108 | 0.882 | 59.13 | 2.8442
1852 | 46.3 | 151.901 | 26.18 | 27.0913 | 0.713 | 63.33 | 2.6318
1853 | 46.325 | 151.9831 | 25.07 | 26.0182 | 0.49 | 65.9 | 1.8833
1854 | 46.35 | 152.0651 | 24.54 | 25.5056 | 0.403 | 67.11 | 1.58
1855 | 46.375 | 152.1471 | 24.03 | 25.0139 | 0.339 | 68.38 | 1.3552
1856 | 46.4 | 152.2291 | 24.77 | 25.7777 | 0.327 | 70.03 | 1.2685
1857 | 46.425 | 152.3111 | 26.22 | 27.2538 | 0.336 | 71.85 | 1.2329
1858 | 46.45 | 152.3932 | 26.51 | 27.5572 | 0.358 | 72.78 | 1.2991
1859 | 46.475 | 152.4752 | 25.84 | 26.9 | 0.359 | 73.67 | 1.3346
1860 | 46.5 | 152.5572 | 25.18 | 26.2405 | 0.354 | 73.7 | 1.3491
1861 | 46.525 | 152.6392 | 24.36 | 25.4193 | 0.352 | 73.62 | 1.3848
1862 | 46.55 | 152.7212 | 23.6 | 24.6707 | 0.328 | 74.41 | 1.3295
1863 | 46.575 | 152.8033 | 23.59 | 24.6785 | 0.322 | 75.65 | 1.3048
1864 | 46.6 | 152.8853 | 23.98 | 25.09 | 0.313 | 77.14 | 1.2475
1865 | 46.625 | 152.9673 | 24.57 | 25.6916 | 0.308 | 77.95 | 1.1988
1866 | 46.65 | 153.0493 | 24.43 | 25.559 | 0.313 | 78.46 | 1.2246
1867 | 46.675 | 153.1313 | 24.3 | 25.4323 | 0.315 | 78.69 | 1.2386
1868 | 46.7 | 153.2134 | 24.53 | 25.6765 | 0.294 | 79.68 | 1.145
1869 | 46.725 | 153.2954 | 24.21 | 25.3706 | 0.29 | 80.66 | 1.1431
1870 | 46.75 | 153.3774 | 24.49 | 25.6598 | 0.247 | 81.3 | 0.96259
1871 | 46.775 | 153.4594 | 24.75 | 25.9346 | 0.299 | 82.33 | 1.1529
1872 | 46.8 | 153.5414 | 24.97 | 26.1682 | 0.311 | 83.27 | 1.1885
1873 | 46.825 | 153.6235 | 25.31 | 26.5182 | 0.345 | 83.97 | 1.301
1874 | 46.85 | 153.7055 | 21.19 | 22.5562 | 0.367 | 94.95 | 1.627
1875 | 46.875 | 153.7875 | 23.53 | 25.0126 | 0.386 | 103.04 | 1.5432
1876 | 46.9 | 153.8695 | 23.93 | 25.4513 | 0.404 | 105.73 | 1.5873
1877 | 46.925 | 153.9515 | 23.64 | 25.2074 | 0.413 | 108.93 | 1.6384
1878 | 46.95 | 154.0336 | 23.71 | 25.2974 | 0.432 | 110.32 | 1.7077
1879 | 46.975 | 154.1156 | 24 | 25.6074 | 0.435 | 111.71 | 1.6987
1880 | 47 | 154.1976 | 24.52 | 26.1471 | 0.42 | 113.08 | 1.6063
1881 | 47.025 | 154.2796 | 24.58 | 26.2392 | 0.416 | 115.31 | 1.5854
1882 | 47.05 | 154.3616 | 24.35 | 26.0374 | 0.432 | 117.27 | 1.6592
1883 | 47.075 | 154.4437 | 24.28 | 25.9834 | 0.444 | 118.38 | 1.7088
1884 | 47.1 | 154.5257 | 24.14 | 25.8567 | 0.448 | 119.31 | 1.7326
1885 | 47.125 | 154.6077 | 24.26 | 25.973 | 0.495 | 119.05 | 1.9058
1886 | 47.15 | 154.6897 | 24.53 | 26.262 | 0.509 | 120.37 | 1.9382
1887 | 47.175 | 154.7717 | 24.84 | 26.5759 | 0.519 | 120.64 | 1.9529
1888 | 47.2 | 154.8538 | 25.01 | 26.7403 | 0.516 | 120.25 | 1.9297
1889 | 47.225 | 154.9358 | 24.71 | 26.4449 | 0.514 | 120.57 | 1.9437
1890 | 47.25 | 155.0178 | 24.73 | 26.4419 | 0.528 | 118.97 | 1.9968
1891 | 47.275 | 155.0998 | 24.71 | 26.4374 | 0.534 | 120.05 | 2.0199
1892 | 47.3 | 155.1818 | 24.42 | 26.1503 | 0.51 | 120.25 | 1.9503
1893 | 47.325 | 155.2639 | 24.04 | 25.7644 | 0.486 | 119.84 | 1.8863
1894 | 47.35 | 155.3459 | 23.41 | 25.168 | 0.471 | 122.18 | 1.8714
1895 | 47.375 | 155.4279 | 22.93 | 24.6978 | 0.46 | 122.86 | 1.8625
1896 | 47.4 | 155.5099 | 22.75 | 24.528 | 0.424 | 123.57 | 1.7286
1897 | 47.425 | 155.5919 | 22.61 | 24.3958 | 0.412 | 124.11 | 1.6888
1898 | 47.45 | 155.674 | 22.64 | 24.4385 | 0.386 | 124.99 | 1.5795
1899 | 47.475 | 155.756 | 22.53 | 24.3355 | 0.385 | 125.48 | 1.582
1900 | 47.5 | 155.838 | 22.34 | 24.2091 | 0.387 | 129.9 | 1.5986
1901 | 47.525 | 155.92 | 22.75 | 24.6272 | 0.402 | 130.46 | 1.6323
1902 | 47.55 | 156.002 | 23.02 | 24.9087 | 0.442 | 131.26 | 1.7745
1903 | 47.575 | 156.0841 | 23.19 | 25.0702 | 0.449 | 130.67 | 1.791
1904 | 47.6 | 156.1661 | 23.02 | 24.8885 | 0.448 | 129.86 | 1.8
1905 | 47.625 | 156.2481 | 22.83 | 24.6778 | 0.474 | 128.42 | 1.9208
1906 | 47.65 | 156.3301 | 22.16 | 24.005 | 0.463 | 128.22 | 1.9288
1907 | 47.675 | 156.4121 | 21.46 | 23.3199 | 0.455 | 129.26 | 1.9511
1908 | 47.7 | 156.4942 | 20.89 | 22.7331 | 0.464 | 128.09 | 2.0411
1909 | 47.725 | 156.5762 | 20.73 | 22.5842 | 0.485 | 128.86 | 2.1475
1910 | 47.75 | 156.6582 | 20.71 | 22.6029 | 0.57 | 131.55 | 2.5218
1911 | 47.775 | 156.7402 | 24.79 | 26.7308 | 0.645 | 134.88 | 2.4129
1912 | 47.8 | 156.8222 | 35.11 | 36.9521 | 0.699 | 128.02 | 1.8916
1913 | 47.825 | 156.9043 | 46.27 | 47.7382 | 0.99 | 102.04 | 2.0738
1914 | 47.85 | 156.9863 | 59.03 | 59.9695 | 1.514 | 65.29 | 2.5246
1915 | 47.875 | 157.0683 | 62.4 | 62.7383 | 1.278 | 23.51 | 2.037
1916 | 47.9 | 157.1503 | 66.39 | 66.663 | 1.084 | 18.97 | 1.6261
1917 | 47.925 | 157.2323 | 78.48 | 78.739 | 1.039 | 18 | 1.3195
1918 | 47.95 | 157.3144 | 90.5 | 90.7281 | 1.219 | 15.85 | 1.3436
1919 | 47.975 | 157.3964 | 75.98 | 76.3712 | 1.284 | 27.19 | 1.6813
1920 | 48 | 157.4784 | 54.99 | 55.3729 | 0.999 | 26.61 | 1.8041
1921 | 48.025 | 157.5604 | 43 | 43.4252 | 0.864 | 29.55 | 1.9896
1922 | 48.05 | 157.6424 | 35.69 | 36.2287 | 0.713 | 37.44 | 1.9681
1923 | 48.075 | 157.7245 | 30.78 | 31.4268 | 0.55 | 44.95 | 1.7501
1924 | 48.1 | 157.8065 | 25.82 | 26.6061 | 0.446 | 54.63 | 1.6763
1925 | 48.125 | 157.8885 | 23.89 | 24.7977 | 0.308 | 63.08 | 1.2421
1926 | 48.15 | 157.9705 | 25.04 | 26.0549 | 0.352 | 70.53 | 1.351
1927 | 48.175 | 158.0525 | 29.76 | 30.8797 | 0.385 | 77.82 | 1.2468
1928 | 48.2 | 158.1346 | 32.41 | 33.5497 | 0.289 | 79.21 | 0.86141
1929 | 48.225 | 158.2166 | 32.44 | 33.5126 | 0.206 | 74.54 | 0.6147
1930 | 48.25 | 158.2986 | 28.47 | 29.585 | 0.21 | 77.49 | 0.70982
1931 | 48.275 | 158.3806 | 25 | 26.1861 | 0.226 | 82.43 | 0.86305
1932 | 48.3 | 158.4626 | 21.76 | 23.1333 | 0.243 | 95.44 | 1.0504
1933 | 48.325 | 158.5447 | 20.72 | 22.2284 | 0.248 | 104.83 | 1.1157
1934 | 48.35 | 158.6267 | 20.32 | 21.917 | 0.246 | 110.99 | 1.1224
1935 | 48.375 | 158.7087 | 20.44 | 22.0782 | 0.2 | 113.85 | 0.90587
1936 | 48.4 | 158.7907 | 20.16 | 21.8934 | 0.194 | 120.47 | 0.88611
1937 | 48.425 | 158.8727 | 20.4 | 22.2189 | 0.234 | 126.41 | 1.0532
1938 | 48.45 | 158.9548 | 20.51 | 22.3594 | 0.233 | 128.53 | 1.0421
1939 | 48.475 | 159.0368 | 20.75 | 22.6049 | 0.224 | 128.91 | 0.99094
1940 | 48.5 | 159.1188 | 20.59 | 22.4811 | 0.19 | 131.43 | 0.84515
1941 | 48.525 | 159.2008 | 20.52 | 22.4274 | 0.201 | 132.56 | 0.89623
1942 | 48.55 | 159.2828 | 20.11 | 22.0741 | 0.253 | 136.5 | 1.1461
1943 | 48.575 | 159.3649 | 20.24 | 22.2773 | 0.31 | 141.59 | 1.3915
1944 | 48.6 | 159.4469 | 20.96 | 23.0772 | 0.534 | 147.14 | 2.314
1945 | 48.625 | 159.5289 | 22.67 | 24.8724 | 0.566 | 153.06 | 2.2756
1946 | 48.65 | 159.6109 | 28.62 | 31.0473 | 0.441 | 168.69 | 1.4204
1947 | 48.675 | 159.6929 | 45.19 | 47.5374 | 0.311 | 163.14 | 0.65422
1948 | 48.7 | 159.775 | 64.53 | 65.3997 | 0.299 | 60.44 | 0.45719
1949 | 48.725 | 159.857 | 61.87 | 62.6726 | 0.388 | 55.78 | 0.61909
1950 | 48.75 | 159.939 | 53.06 | 53.9046 | 1.583 | 58.7 | 2.9367
1951 | 48.775 | 160.021 | 46.34 | 47.3563 | 1.465 | 70.63 | 3.0936
1952 | 48.8 | 160.103 | 42.35 | 43.6767 | 1.173 | 92.2 | 2.6856
1953 | 48.825 | 160.1851 | 43.3 | 44.9731 | 0.754 | 116.28 | 1.6766
1954 | 48.85 | 160.2671 | 64.98 | 65.452 | 0.879 | 32.8 | 1.343
1955 | 48.875 | 160.3491 | 63.06 | 63.3475 | 1.132 | 19.98 | 1.787
1956 | 48.9 | 160.4311 | 53.06 | 53.5138 | 1.457 | 31.54 | 2.7227
1957 | 48.925 | 160.5131 | 44.13 | 45.2064 | 1.571 | 74.81 | 3.4752
1958 | 48.95 | 160.5952 | 70.89 | 72.5308 | 1.554 | 114.03 | 2.1425
1959 | 48.975 | 160.6772 | 111.94 | 113.0668 | 1.54 | 78.31 | 1.362
1960 | 49 | 160.7592 | 148.36 | 148.5466 | 1.623 | 12.97 | 1.0926
1961 | 49.025 | 160.8412 | 164.94 | 165.2132 | 2.635 | 18.99 | 1.5949
1962 | 49.05 | 160.9232 | 174.11 | 174.3811 | 2.639 | 18.84 | 1.5134
1963 | 49.075 | 161.0053 | 189.2 | 189.4581 | 2.005 | 17.94 | 1.0583
1964 | 49.1 | 161.0873 | 215.89 | 216.443 | 1.824 | 38.43 | 0.84272
1965 | 49.125 | 161.1693 | 233.44 | 233.6627 | 1.633 | 15.48 | 0.69887
1966 | 49.15 | 161.2513 | 240.2 | 240.3083 | 1.527 | 7.53 | 0.63543
1967 | 49.175 | 161.3333 | 239.8 | 239.9391 | 1.655 | 9.67 | 0.68976
1968 | 49.2 | 161.4154 | 246.29 | 246.5313 | 1.524 | 16.77 | 0.61818
1969 | 49.225 | 161.4974 | 258.98 | 259.2741 | 1.273 | 20.44 | 0.49099
1970 | 49.25 | 161.5794 | 273.66 | 273.9081 | 1.146 | 17.24 | 0.41839
1971 | 49.275 | 161.6614 | 276.11 | 276.2897 | 1.411 | 12.49 | 0.5107
1972 | 49.3 | 161.7434 | 258.53 | 258.7522 | 2.048 | 15.44 | 0.79149
1973 | 49.325 | 161.8255 | 221.81 | 222.0894 | 2.412 | 19.42 | 1.086
1974 | 49.35 | 161.9075 | 190.44 | 190.8748 | 3.086 | 30.22 | 1.6168
1975 | 49.375 | 161.9895 | 171.2 | 171.7379 | 3.511 | 37.38 | 2.0444
1976 | 49.4 | 162.0715 | 139.64 | 140.4423 | 3.524 | 55.76 | 2.5092
1977 | 49.425 | 162.1535 | 159.14 | 159.6248 | 2.639 | 33.69 | 1.6533
1978 | 49.45 | 162.2356 | 205.51 | 205.6415 | 2.767 | 9.14 | 1.3455
1979 | 49.475 | 162.3176 | 280.08 | 280.1627 | 2.685 | 5.75 | 0.95837
1980 | 49.5 | 162.3996 | 351.04 | 351.2377 | 2.54 | 13.74 | 0.72316
1981 | 49.525 | 162.4816 | 382.15 | 382.5986 | 3.035 | 31.18 | 0.79326
1982 | 49.55 | 162.5636 | 363.35 | 363.7999 | 2.973 | 31.27 | 0.81721
1983 | 49.575 | 162.6457 | 360.78 | 361.1472 | 3.252 | 25.52 | 0.90046
1984 | 49.6 | 162.7277 | 327.37 | 327.5453 | 0 | 12.18 | 0
1985 | 49.625 | 162.8097 | 301.24 | 301.6056 | 0 | 25.41 | 0
1986 | 49.65 | 162.8917 | 305.65 | 305.8385 | 0 | 13.1 | 0
1987 | 49.675 | 162.9737 | 356.1 | 356.2991 | 0 | 13.84 | 0