## Sheet1
ConeTec Calculated CPT Parameters
Calculated CPT Parameters Output - SCREENzW Version 1.70.01 - Feb 9 2018
DAS Version: W60
| Interpretation Format: |  |  | Basic Parameters at Every Point (BSC)
| Run ID: |  |  | 1538088671
| Job No: |  |  | 18-56147
| Client: |  |  | Terra Engineers
| Project: |  |  | Treasure Island Phase 2 and 3
| Facility: |  |  | Treasure Island Phase 2 and 3
| Sounding ID: |  |  | TCPT12-16
| Cone ID: |  |  | 448:T1500F15U500
| Operator: |  |  | LZIM JPLO
| CPT Date: |  |  | 2018-09-13
| CPT Time: |  |  | 12:05
| CPT File: |  |  | 18-56147_CP16.COR
| Tip Units: |  |  | tsf
| Sleeve Units: |  |  | tsf
| PP Units: |  |  | psi
| Tip Conversion to bar: |  |  | 0.958
| Sleeve Conversion to bar: |  |  | 0.958
| PP Conversion to meters: |  |  | 0.703
| Col 5 (Extra Module) Parameter |  |  | N/A
| Col 5 (Extra Module) Units |  |  | N/A
| Coord Source: |  |  | GPS
| Coord Type: |  |  | UTM
| UTM Zone: |  |  | 10
| Easting / Long: |  |  | 555563
| Northing / Lat: |  |  | 4186188
| Elevation: |  |  | 0
| Tip Net Area Ratio: |  |  | 0.8
| Averaging Interval: |  |  | Every Point
| Norm. SBT Charts extended for Low Fr: |  |  | Yes
Layer | Depth | Depth | qc | qt | fs | u | Rf
| m | ft | tsf | tsf | tsf | psi | %
1 | 0.025 | 0.08202 | 0.01 | 0.010438 | 0 | 0 | 0
2 | 0.05 | 0.16404 | 0.01 | 0.010438 | 0 | 0 | 0
3 | 0.075 | 0.24606 | 0.01 | 0.010438 | 0 | 0 | 0
4 | 0.1 | 0.32808 | 0.01 | 0.010438 | 0 | 0 | 0
5 | 0.125 | 0.4101 | 0.01 | 0.010438 | 0 | 0 | 0
6 | 0.15 | 0.49212 | 0.01 | 0.010438 | 0 | 0 | 0
7 | 0.175 | 0.57414 | 0.01 | 0.010438 | 0 | 0 | 0
8 | 0.2 | 0.65616 | 0.01 | 0.010438 | 0 | 0 | 0
9 | 0.225 | 0.73818 | 0.01 | 0.010438 | 0 | 0 | 0
10 | 0.25 | 0.8202 | 0.01 | 0.010438 | 0 | 0 | 0
11 | 0.275 | 0.90222 | 0.01 | 0.010438 | 0 | 0 | 0
12 | 0.3 | 0.98424 | 0.01 | 0.010438 | 0 | 0 | 0
13 | 0.325 | 1.0663 | 0.01 | 0.010438 | 0 | 0 | 0
14 | 0.35 | 1.1483 | 0.01 | 0.010438 | 0 | 0 | 0
15 | 0.375 | 1.2303 | 0.01 | 0.010438 | 0 | 0 | 0
16 | 0.4 | 1.3123 | 0.01 | 0.010438 | 0 | 0 | 0
17 | 0.425 | 1.3943 | 0.01 | 0.010438 | 0 | 0 | 0
18 | 0.45 | 1.4764 | 0.01 | 0.010438 | 0 | 0 | 0
19 | 0.475 | 1.5584 | 0.01 | 0.010438 | 0 | 0 | 0
20 | 0.5 | 1.6404 | 0.01 | 0.010438 | 0 | 0 | 0
21 | 0.525 | 1.7224 | 0.01 | 0.010438 | 0 | 0 | 0
22 | 0.55 | 1.8044 | 0.01 | 0.010438 | 0 | 0 | 0
23 | 0.575 | 1.8865 | 0.01 | 0.010438 | 0 | 0 | 0
24 | 0.6 | 1.9685 | 0.01 | 0.010438 | 0 | 0 | 0
25 | 0.625 | 2.0505 | 0.01 | 0.010438 | 0 | 0 | 0
26 | 0.65 | 2.1325 | 0.01 | 0.010438 | 0 | 0 | 0
27 | 0.675 | 2.2145 | 0.01 | 0.010438 | 0 | 0 | 0
28 | 0.7 | 2.2966 | 0.01 | 0.010438 | 0 | 0 | 0
29 | 0.725 | 2.3786 | 0.01 | 0.010438 | 0 | 0 | 0
30 | 0.75 | 2.4606 | 0.01 | 0.010438 | 0 | 0 | 0
31 | 0.775 | 2.5426 | 0.01 | 0.010438 | 0 | 0 | 0
32 | 0.8 | 2.6246 | 0.01 | 0.010438 | 0 | 0 | 0
33 | 0.825 | 2.7067 | 0.01 | 0.010438 | 0 | 0 | 0
34 | 0.85 | 2.7887 | 0.01 | 0.010438 | 0 | 0 | 0
35 | 0.875 | 2.8707 | 0.01 | 0.010438 | 0 | 0 | 0
36 | 0.9 | 2.9527 | 0.01 | 0.010438 | 0 | 0 | 0
37 | 0.925 | 3.0347 | 0.01 | 0.010438 | 0 | 0 | 0
38 | 0.95 | 3.1168 | 0.01 | 0.010438 | 0 | 0 | 0
39 | 0.975 | 3.1988 | 0.01 | 0.010438 | 0 | 0 | 0
40 | 1 | 3.2808 | 0.01 | 0.010438 | 0 | 0 | 0
41 | 1.025 | 3.3628 | 0.01 | 0.010438 | 0 | 0 | 0
42 | 1.05 | 3.4448 | 0.01 | 0.010438 | 0 | 0 | 0
43 | 1.075 | 3.5269 | 0.01 | 0.010438 | 0 | 0 | 0
44 | 1.1 | 3.6089 | 0.01 | 0.010438 | 0 | 0 | 0
45 | 1.125 | 3.6909 | 0.01 | 0.010438 | 0 | 0 | 0
46 | 1.15 | 3.7729 | 0.01 | 0.010438 | 0 | 0 | 0
47 | 1.175 | 3.8549 | 0.01 | 0.010438 | 0 | 0 | 0
48 | 1.2 | 3.937 | 0.01 | 0.010438 | 0 | 0 | 0
49 | 1.225 | 4.019 | 0.01 | 0.010438 | 0 | 0 | 0
50 | 1.25 | 4.101 | 0.01 | 0.010438 | 0 | 0 | 0
51 | 1.275 | 4.183 | 0.01 | 0.010438 | 0 | 0 | 0
52 | 1.3 | 4.265 | 0.01 | 0.010438 | 0 | 0 | 0
53 | 1.325 | 4.3471 | 0.01 | 0.010438 | 0 | 0 | 0
54 | 1.35 | 4.4291 | 0.01 | 0.010438 | 0 | 0 | 0
55 | 1.375 | 4.5111 | 0.01 | 0.010438 | 0 | 0 | 0
56 | 1.4 | 4.5931 | 0.01 | 0.010438 | 0 | 0 | 0
57 | 1.425 | 4.6751 | 0.01 | 0.010438 | 0 | 0 | 0
58 | 1.45 | 4.7572 | 0.01 | 0.010438 | 0 | 0 | 0
59 | 1.475 | 4.8392 | 0.01 | 0.010438 | 0 | 0 | 0
60 | 1.5 | 4.9212 | 0.01 | 0.010438 | 0 | 0 | 0
61 | 1.525 | 5.0032 | 0.01 | 0.010438 | 0 | 0 | 0
62 | 1.55 | 5.0852 | 0.01 | 0.010438 | 0 | 0 | 0
63 | 1.575 | 5.1673 | 17.74 | 17.7469 | 0.705 | 0.48 | 3.9725
64 | 1.6 | 5.2493 | 22.46 | 22.4637 | 2.243 | 0.26 | 9.985
65 | 1.625 | 5.3313 | 41.8 | 41.8328 | 3.87 | 2.28 | 9.2511
66 | 1.65 | 5.4133 | 178.78 | 178.9825 | 5.698 | 14.07 | 3.1836
67 | 1.675 | 5.4953 | 282.36 | 282.9084 | 7.164 | 38.11 | 2.5323
68 | 1.7 | 5.5774 | 365.8 | 366.1085 | 8.263 | 21.44 | 2.257
69 | 1.725 | 5.6594 | 389.87 | 390.0742 | 10.516 | 14.19 | 2.6959
70 | 1.75 | 5.7414 | 391.15 | 391.4827 | 11.516 | 23.12 | 2.9416
71 | 1.775 | 5.8234 | 352.63 | 353.1038 | 11.913 | 32.93 | 3.3738
72 | 1.8 | 5.9054 | 334.46 | 335.1982 | 11.545 | 51.3 | 3.4442
73 | 1.825 | 5.9875 | 326.2 | 326.4377 | 10.328 | 16.52 | 3.1639
74 | 1.85 | 6.0695 | 362.59 | 362.5939 | 8.69 | 0.27 | 2.3966
75 | 1.875 | 6.1515 | 397.78 | 397.7557 | 8.059 | -1.69 | 2.0261
76 | 1.9 | 6.2335 | 354.56 | 354.5604 | 8.11 | 0.03 | 2.2873
77 | 1.925 | 6.3155 | 294.34 | 294.38 | 7.507 | 2.78 | 2.5501
78 | 1.95 | 6.3976 | 270.6 | 270.6246 | 6.595 | 1.71 | 2.437
79 | 1.975 | 6.4796 | 195.88 | 195.8374 | 5.479 | -2.96 | 2.7977
80 | 2 | 6.5616 | 183.58 | 183.5968 | 4.244 | 1.17 | 2.3116
81 | 2.025 | 6.6436 | 199.8 | 199.8013 | 2.927 | 0.09 | 1.465
82 | 2.05 | 6.7256 | 207.62 | 207.6283 | 1.742 | 0.58 | 0.839
83 | 2.075 | 6.8077 | 205.07 | 205.0648 | 1.422 | -0.36 | 0.69344
84 | 2.1 | 6.8897 | 209.25 | 209.2586 | 1.349 | 0.6 | 0.64466
85 | 2.125 | 6.9717 | 208.02 | 208.0268 | 1.293 | 0.47 | 0.62155
86 | 2.15 | 7.0537 | 205.03 | 205.0304 | 1.216 | 0.03 | 0.59308
87 | 2.175 | 7.1357 | 199.11 | 199.1117 | 1.079 | 0.12 | 0.54191
88 | 2.2 | 7.2178 | 196.51 | 196.5156 | 1.191 | 0.39 | 0.60606
89 | 2.225 | 7.2998 | 188.67 | 188.6693 | 1.115 | -0.05 | 0.59098
90 | 2.25 | 7.3818 | 176.56 | 176.5597 | 0.964 | -0.02 | 0.54599
91 | 2.275 | 7.4638 | 167.25 | 167.2453 | 0.976 | -0.33 | 0.58357
92 | 2.3 | 7.5458 | 164.51 | 164.5103 | 1.023 | 0.02 | 0.62185
93 | 2.325 | 7.6279 | 171.39 | 171.4786 | 0.962 | 6.16 | 0.561
94 | 2.35 | 7.7099 | 177.28 | 177.3132 | 0.882 | 2.31 | 0.49742
95 | 2.375 | 7.7919 | 181.4 | 181.5859 | 0.798 | 12.92 | 0.43946
96 | 2.4 | 7.8739 | 186.91 | 186.9323 | 0.663 | 1.55 | 0.35467
97 | 2.425 | 7.9559 | 187.81 | 187.8054 | 0.591 | -0.32 | 0.31469
98 | 2.45 | 8.038 | 187.7 | 187.6817 | 0.552 | -1.27 | 0.29411
99 | 2.475 | 8.12 | 186.1 | 186.0717 | 0.551 | -1.97 | 0.29612
100 | 2.5 | 8.202 | 184.15 | 184.1159 | 0.585 | -2.37 | 0.31773
101 | 2.525 | 8.284 | 182.03 | 181.9913 | 0.628 | -2.69 | 0.34507
102 | 2.55 | 8.366 | 177.5 | 177.461 | 0.669 | -2.71 | 0.37698
103 | 2.575 | 8.4481 | 173.19 | 173.1513 | 0.681 | -2.69 | 0.3933
104 | 2.6 | 8.5301 | 169.64 | 169.602 | 0.662 | -2.64 | 0.39033
105 | 2.625 | 8.6121 | 167.17 | 167.1327 | 0.649 | -2.59 | 0.38831
106 | 2.65 | 8.6941 | 164.78 | 164.7459 | 0.616 | -2.37 | 0.37391
107 | 2.675 | 8.7761 | 162.04 | 162.0063 | 0.568 | -2.34 | 0.3506
108 | 2.7 | 8.8582 | 158.68 | 158.6435 | 0.542 | -2.54 | 0.34165
109 | 2.725 | 8.9402 | 154.86 | 154.825 | 0.433 | -2.43 | 0.27967
110 | 2.75 | 9.0222 | 151.99 | 151.9542 | 0.417 | -2.49 | 0.27442
111 | 2.775 | 9.1042 | 150.25 | 150.226 | 0.402 | -1.67 | 0.2676
112 | 2.8 | 9.1862 | 150.26 | 150.2314 | 0.409 | -1.99 | 0.27225
113 | 2.825 | 9.2683 | 144.01 | 144.0191 | 0.389 | 0.63 | 0.2701
114 | 2.85 | 9.3503 | 144.24 | 144.2309 | 0.386 | -0.63 | 0.26763
115 | 2.875 | 9.4323 | 142.9 | 142.8797 | 0.39 | -1.41 | 0.27296
116 | 2.9 | 9.5143 | 141.63 | 141.6084 | 0.38 | -1.5 | 0.26835
117 | 2.925 | 9.5963 | 139.71 | 139.6851 | 0.386 | -1.73 | 0.27634
118 | 2.95 | 9.6784 | 137.91 | 137.896 | 0.441 | -0.97 | 0.31981
119 | 2.975 | 9.7604 | 136.16 | 136.1591 | 0.471 | -0.06 | 0.34592
120 | 3 | 9.8424 | 130.98 | 130.9781 | 0.489 | -0.13 | 0.37334
121 | 3.025 | 9.9244 | 126.44 | 126.4525 | 0.505 | 0.87 | 0.39936
122 | 3.05 | 10.0064 | 118.23 | 118.2457 | 0.517 | 1.09 | 0.43723
123 | 3.075 | 10.0885 | 112.95 | 112.967 | 0.506 | 1.18 | 0.44792
124 | 3.1 | 10.1705 | 109.43 | 109.4488 | 0.536 | 1.31 | 0.48973
125 | 3.125 | 10.2525 | 109 | 109.0178 | 0.439 | 1.24 | 0.40269
126 | 3.15 | 10.3345 | 108.71 | 108.7278 | 0.426 | 1.24 | 0.3918
127 | 3.175 | 10.4165 | 108.4 | 108.4173 | 0.462 | 1.2 | 0.42613
128 | 3.2 | 10.4986 | 110.26 | 110.2686 | 0.488 | 0.6 | 0.44256
129 | 3.225 | 10.5806 | 111.68 | 111.696 | 0.508 | 1.11 | 0.45481
130 | 3.25 | 10.6626 | 108.47 | 108.4884 | 0.539 | 1.28 | 0.49683
131 | 3.275 | 10.7446 | 99.16 | 99.1778 | 0.574 | 1.24 | 0.57876
132 | 3.3 | 10.8266 | 90.47 | 90.493 | 0.564 | 1.6 | 0.62325
133 | 3.325 | 10.9087 | 91.25 | 91.2714 | 0.523 | 1.49 | 0.57302
134 | 3.35 | 10.9907 | 102.09 | 102.1084 | 0.469 | 1.28 | 0.45932
135 | 3.375 | 11.0727 | 109.26 | 109.2642 | 0.405 | 0.29 | 0.37066
136 | 3.4 | 11.1547 | 114.12 | 114.1075 | 0.359 | -0.87 | 0.31462
137 | 3.425 | 11.2367 | 118.88 | 118.8711 | 0.356 | -0.62 | 0.29948
138 | 3.45 | 11.3188 | 122.42 | 122.4342 | 0.342 | 0.99 | 0.27933
139 | 3.475 | 11.4008 | 122.29 | 122.3084 | 0.373 | 1.28 | 0.30497
140 | 3.5 | 11.4828 | 122.83 | 122.8464 | 0.407 | 1.14 | 0.33131
141 | 3.525 | 11.5648 | 120.98 | 120.9953 | 0.444 | 1.06 | 0.36696
142 | 3.55 | 11.6468 | 117.77 | 117.7854 | 0.471 | 1.07 | 0.39988
143 | 3.575 | 11.7289 | 113.54 | 113.556 | 0.486 | 1.11 | 0.42798
144 | 3.6 | 11.8109 | 108.77 | 108.785 | 0.497 | 1.04 | 0.45686
145 | 3.625 | 11.8929 | 99.67 | 99.6876 | 0.484 | 1.22 | 0.48552
146 | 3.65 | 11.9749 | 92.07 | 92.0932 | 0.458 | 1.61 | 0.49732
147 | 3.675 | 12.0569 | 83.34 | 83.3698 | 0.432 | 2.07 | 0.51817
148 | 3.7 | 12.139 | 75 | 75.0327 | 0.405 | 2.27 | 0.53976
149 | 3.725 | 12.221 | 68.88 | 68.9134 | 0.383 | 2.32 | 0.55577
150 | 3.75 | 12.303 | 65.71 | 65.7414 | 0.272 | 2.18 | 0.41374
151 | 3.775 | 12.385 | 69.09 | 69.1206 | 0.258 | 2.13 | 0.37326
152 | 3.8 | 12.467 | 75.27 | 75.3017 | 0.231 | 2.2 | 0.30677
153 | 3.825 | 12.5491 | 74.19 | 74.2255 | 0.208 | 2.47 | 0.28023
154 | 3.85 | 12.6311 | 73.11 | 73.1192 | 0.203 | 0.64 | 0.27763
155 | 3.875 | 12.7131 | 68.37 | 68.324 | 0.223 | -3.2 | 0.32639
156 | 3.9 | 12.7951 | 61.58 | 61.5378 | 0.216 | -2.93 | 0.351
157 | 3.925 | 12.8771 | 55.13 | 55.0996 | 0.215 | -2.11 | 0.3902
158 | 3.95 | 12.9592 | 51.16 | 51.142 | 0.212 | -1.25 | 0.41453
159 | 3.975 | 13.0412 | 48.32 | 48.3062 | 0.216 | -0.96 | 0.44715
160 | 4 | 13.1232 | 42.68 | 42.6668 | 0.217 | -0.92 | 0.50859
161 | 4.025 | 13.2052 | 37.85 | 37.8366 | 0.244 | -0.93 | 0.64488
162 | 4.05 | 13.2872 | 33.65 | 33.6379 | 0.314 | -0.84 | 0.93347
163 | 4.075 | 13.3693 | 27.41 | 27.3959 | 0.379 | -0.98 | 1.3834
164 | 4.1 | 13.4513 | 22.13 | 22.1172 | 0.346 | -0.89 | 1.5644
165 | 4.125 | 13.5333 | 18.8 | 18.7905 | 0.331 | -0.66 | 1.7615
166 | 4.15 | 13.6153 | 17.66 | 17.6637 | 0.278 | 0.26 | 1.5738
167 | 4.175 | 13.6973 | 27.44 | 27.4476 | 0.246 | 0.53 | 0.89625
168 | 4.2 | 13.7794 | 46.58 | 46.5978 | 0.232 | 1.24 | 0.49788
169 | 4.225 | 13.8614 | 60.63 | 60.6365 | 0.253 | 0.45 | 0.41724
170 | 4.25 | 13.9434 | 69.19 | 69.1765 | 0.3 | -0.94 | 0.43367
171 | 4.275 | 14.0254 | 75.32 | 75.2954 | 0.333 | -1.71 | 0.44226
172 | 4.3 | 14.1074 | 79.91 | 79.8808 | 0.397 | -2.03 | 0.49699
173 | 4.325 | 14.1895 | 83.57 | 83.5406 | 0.475 | -2.04 | 0.56859
174 | 4.35 | 14.2715 | 85.96 | 85.9305 | 0.509 | -2.05 | 0.59234
175 | 4.375 | 14.3535 | 86.05 | 86.0205 | 0.537 | -2.05 | 0.62427
176 | 4.4 | 14.4355 | 86.08 | 86.0517 | 0.56 | -1.97 | 0.65077
177 | 4.425 | 14.5175 | 83.38 | 83.3524 | 0.567 | -1.92 | 0.68024
178 | 4.45 | 14.5996 | 79.92 | 79.8937 | 0.569 | -1.83 | 0.7122
179 | 4.475 | 14.6816 | 75.85 | 75.8248 | 0.561 | -1.75 | 0.73986
180 | 4.5 | 14.7636 | 72.62 | 72.5964 | 0.587 | -1.64 | 0.80858
181 | 4.525 | 14.8456 | 73.39 | 73.3693 | 0.549 | -1.44 | 0.74827
182 | 4.55 | 14.9276 | 76.98 | 76.9623 | 0.503 | -1.23 | 0.65357
183 | 4.575 | 15.0097 | 83.6 | 83.5881 | 0.473 | -0.83 | 0.56587
184 | 4.6 | 15.0917 | 88.24 | 88.2281 | 0.437 | -0.83 | 0.49531
185 | 4.625 | 15.1737 | 92.78 | 92.7486 | 0.37 | -2.18 | 0.39893
186 | 4.65 | 15.2557 | 95.7 | 95.6295 | 0.335 | -4.9 | 0.35031
187 | 4.675 | 15.3377 | 94.12 | 94.0473 | 0.361 | -5.05 | 0.38385
188 | 4.7 | 15.4198 | 91.15 | 91.075 | 0.427 | -5.21 | 0.46884
189 | 4.725 | 15.5018 | 91.05 | 90.9755 | 0.449 | -5.18 | 0.49354
190 | 4.75 | 15.5838 | 92.46 | 92.3881 | 0.446 | -5 | 0.48275
191 | 4.775 | 15.6658 | 93.77 | 93.7008 | 0.487 | -4.81 | 0.51974
192 | 4.8 | 15.7478 | 93.48 | 93.4128 | 0.575 | -4.67 | 0.61555
193 | 4.825 | 15.8299 | 87.76 | 87.7538 | 0.636 | -0.43 | 0.72475
194 | 4.85 | 15.9119 | 87.07 | 87.0546 | 0.666 | -1.07 | 0.76504
195 | 4.875 | 15.9939 | 80.88 | 80.8646 | 0.652 | -1.07 | 0.80629
196 | 4.9 | 16.0759 | 71.58 | 71.5669 | 0.626 | -0.91 | 0.87471
197 | 4.925 | 16.1579 | 79.95 | 79.9438 | 0.603 | -0.43 | 0.75428
198 | 4.95 | 16.24 | 92.24 | 92.2388 | 0.553 | -0.08 | 0.59953
199 | 4.975 | 16.322 | 92.07 | 92.0691 | 0.495 | -0.06 | 0.53764
200 | 5 | 16.404 | 86.91 | 86.908 | 0.461 | -0.14 | 0.53045
201 | 5.025 | 16.486 | 84.36 | 84.3567 | 0.433 | -0.23 | 0.5133
202 | 5.05 | 16.568 | 78.23 | 78.2224 | 0.405 | -0.53 | 0.51775
203 | 5.075 | 16.6501 | 69.15 | 69.1419 | 0.417 | -0.56 | 0.60311
204 | 5.1 | 16.7321 | 59.7 | 59.6935 | 0.442 | -0.45 | 0.74045
205 | 5.125 | 16.8141 | 50.51 | 50.5058 | 0.482 | -0.29 | 0.95435
206 | 5.15 | 16.8961 | 40.72 | 40.7173 | 0.544 | -0.19 | 1.336
207 | 5.175 | 16.9781 | 34.28 | 34.2784 | 0.6 | -0.11 | 1.7504
208 | 5.2 | 17.0602 | 28.7 | 28.7009 | 0.614 | 0.06 | 2.1393
209 | 5.225 | 17.1422 | 25.05 | 25.0547 | 0.544 | 0.33 | 2.1712
210 | 5.25 | 17.2242 | 24.58 | 24.5931 | 0.429 | 0.91 | 1.7444
211 | 5.275 | 17.3062 | 42.98 | 43.0197 | 0.315 | 2.76 | 0.73222
212 | 5.3 | 17.3882 | 61.69 | 61.743 | 0.236 | 3.68 | 0.38223
213 | 5.325 | 17.4703 | 72.36 | 72.3678 | 0.203 | 0.54 | 0.28051
214 | 5.35 | 17.5523 | 79.11 | 79.0832 | 0.231 | -1.86 | 0.2921
215 | 5.375 | 17.6343 | 83.22 | 83.1791 | 0.282 | -2.84 | 0.33903
216 | 5.4 | 17.7163 | 85.53 | 85.4873 | 0.365 | -2.97 | 0.42696
217 | 5.425 | 17.7983 | 86.26 | 86.2148 | 0.444 | -3.14 | 0.51499
218 | 5.45 | 17.8804 | 82.72 | 82.6745 | 0.502 | -3.16 | 0.6072
219 | 5.475 | 17.9624 | 74.85 | 74.804 | 0.517 | -3.2 | 0.69114
220 | 5.5 | 18.0444 | 66.57 | 66.5238 | 0.505 | -3.21 | 0.75913
221 | 5.525 | 18.1264 | 59.61 | 59.5651 | 0.487 | -3.12 | 0.81759
222 | 5.55 | 18.2084 | 53.27 | 53.2265 | 0.455 | -3.02 | 0.85484
223 | 5.575 | 18.2905 | 46.27 | 46.228 | 0.422 | -2.92 | 0.91287
224 | 5.6 | 18.3725 | 42.24 | 42.2 | 0.389 | -2.78 | 0.9218
225 | 5.625 | 18.4545 | 38.06 | 38.0223 | 0.37 | -2.62 | 0.97311
226 | 5.65 | 18.5365 | 31.84 | 31.8039 | 0.399 | -2.51 | 1.2546
227 | 5.675 | 18.6185 | 25.96 | 25.926 | 0.45 | -2.36 | 1.7357
228 | 5.7 | 18.7006 | 20.16 | 20.1298 | 0.422 | -2.1 | 2.0964
229 | 5.725 | 18.7826 | 14.65 | 14.6296 | 0.376 | -1.42 | 2.5701
230 | 5.75 | 18.8646 | 10.94 | 10.9282 | 0.316 | -0.82 | 2.8916
231 | 5.775 | 18.9466 | 9.51 | 9.5169 | 0.266 | 0.48 | 2.795
232 | 5.8 | 19.0286 | 11.06 | 11.0947 | 0.247 | 2.41 | 2.2263
233 | 5.825 | 19.1107 | 12.79 | 12.9725 | 0.195 | 12.68 | 1.5032
234 | 5.85 | 19.1927 | 11.66 | 11.8243 | 0.162 | 11.42 | 1.3701
235 | 5.875 | 19.2747 | 9.25 | 9.4304 | 0.17 | 12.54 | 1.8027
236 | 5.9 | 19.3567 | 7.93 | 8.1358 | 0.159 | 14.3 | 1.9543
237 | 5.925 | 19.4387 | 8.4 | 8.6311 | 0.127 | 16.06 | 1.4714
238 | 5.95 | 19.5208 | 10.98 | 11.2226 | 0.135 | 16.86 | 1.2029
239 | 5.975 | 19.6028 | 12.66 | 12.8406 | 0.135 | 12.55 | 1.0514
240 | 6 | 19.6848 | 14.6 | 14.7856 | 0.124 | 12.9 | 0.83865
241 | 6.025 | 19.7668 | 16.6 | 16.8081 | 0.132 | 14.46 | 0.78534
242 | 6.05 | 19.8488 | 17.73 | 17.9283 | 0.141 | 13.78 | 0.78647
243 | 6.075 | 19.9309 | 18.63 | 18.7884 | 0.123 | 11.01 | 0.65466
244 | 6.1 | 20.0129 | 19.75 | 19.8956 | 0.095 | 10.12 | 0.47749
245 | 6.125 | 20.0949 | 21.07 | 21.2166 | 0.087 | 10.19 | 0.41006
246 | 6.15 | 20.1769 | 21.77 | 21.9207 | 0.1 | 10.47 | 0.45619
247 | 6.175 | 20.2589 | 21.42 | 21.574 | 0.115 | 10.7 | 0.53305
248 | 6.2 | 20.341 | 20.62 | 20.7774 | 0.124 | 10.94 | 0.5968
249 | 6.225 | 20.423 | 20.03 | 20.1939 | 0.12 | 11.39 | 0.59424
250 | 6.25 | 20.505 | 19.83 | 20.0014 | 0.124 | 11.91 | 0.61996
251 | 6.275 | 20.587 | 19.14 | 19.3249 | 0.142 | 12.85 | 0.7348
252 | 6.3 | 20.669 | 18.51 | 18.7051 | 0.149 | 13.56 | 0.79657
253 | 6.325 | 20.7511 | 17.81 | 18.0159 | 0.107 | 14.31 | 0.59392
254 | 6.35 | 20.8331 | 17.7 | 17.9186 | 0.085 | 15.19 | 0.47437
255 | 6.375 | 20.9151 | 18.49 | 18.7196 | 0.069 | 15.96 | 0.3686
256 | 6.4 | 20.9971 | 17.97 | 18.1922 | 0.054 | 15.44 | 0.29683
257 | 6.425 | 21.0791 | 14.02 | 14.2528 | 0.04 | 16.18 | 0.28065
258 | 6.45 | 21.1612 | 11.07 | 11.3255 | 0.032 | 17.76 | 0.28255
259 | 6.475 | 21.2432 | 9.21 | 9.4972 | 0.047 | 19.96 | 0.49488
260 | 6.5 | 21.3252 | 7.46 | 7.775 | 0.05 | 21.89 | 0.64309
261 | 6.525 | 21.4072 | 5.95 | 6.2949 | 0.059 | 23.97 | 0.93727
262 | 6.55 | 21.4892 | 5.04 | 5.4563 | 0.061 | 28.93 | 1.118
263 | 6.575 | 21.5713 | 5.76 | 6.2246 | 0.067 | 32.29 | 1.0764
264 | 6.6 | 21.6533 | 9.11 | 9.4689 | 0.071 | 24.94 | 0.74983
265 | 6.625 | 21.7353 | 15.36 | 15.6341 | 0.083 | 19.05 | 0.53089
266 | 6.65 | 21.8173 | 23.28 | 23.446 | 0.096 | 11.54 | 0.40945
267 | 6.675 | 21.8993 | 30.97 | 31.0684 | 0.12 | 6.84 | 0.38624
268 | 6.7 | 21.9814 | 35.06 | 35.1568 | 0.148 | 6.73 | 0.42097
269 | 6.725 | 22.0634 | 34.37 | 34.4835 | 0.188 | 7.89 | 0.54519
270 | 6.75 | 22.1454 | 33.95 | 34.0737 | 0.209 | 8.6 | 0.61338
271 | 6.775 | 22.2274 | 34.17 | 34.3057 | 0.23 | 9.43 | 0.67044
272 | 6.8 | 22.3094 | 34.49 | 34.6363 | 0.232 | 10.17 | 0.66982
273 | 6.825 | 22.3915 | 32.83 | 32.9425 | 0.225 | 7.82 | 0.68301
274 | 6.85 | 22.4735 | 31.14 | 31.278 | 0.199 | 9.59 | 0.63623
275 | 6.875 | 22.5555 | 31.57 | 31.7304 | 0.192 | 11.15 | 0.6051
276 | 6.9 | 22.6375 | 33.47 | 33.6345 | 0.205 | 11.43 | 0.60949
277 | 6.925 | 22.7195 | 35.52 | 35.6561 | 0.222 | 9.46 | 0.62261
278 | 6.95 | 22.8016 | 35.44 | 35.5642 | 0.234 | 8.63 | 0.65797
279 | 6.975 | 22.8836 | 35.37 | 35.5047 | 0.262 | 9.36 | 0.73793
280 | 7 | 22.9656 | 37.69 | 37.8376 | 0.271 | 10.26 | 0.71622
281 | 7.025 | 23.0476 | 42.32 | 42.4583 | 0.267 | 9.61 | 0.62885
282 | 7.05 | 23.1296 | 44.85 | 44.9783 | 0.271 | 8.92 | 0.60251
283 | 7.075 | 23.2117 | 45.28 | 45.3991 | 0.286 | 8.28 | 0.62997
284 | 7.1 | 23.2937 | 45.15 | 45.2664 | 0.296 | 8.09 | 0.65391
285 | 7.125 | 23.3757 | 44.88 | 44.9978 | 0.295 | 8.19 | 0.65559
286 | 7.15 | 23.4577 | 44.48 | 44.6 | 0.291 | 8.34 | 0.65247
287 | 7.175 | 23.5397 | 43.65 | 43.7713 | 0.29 | 8.43 | 0.66253
288 | 7.2 | 23.6218 | 42.87 | 42.992 | 0.278 | 8.48 | 0.64663
289 | 7.225 | 23.7038 | 41.97 | 42.0935 | 0.26 | 8.58 | 0.61767
290 | 7.25 | 23.7858 | 41.27 | 41.394 | 0.249 | 8.62 | 0.60154
291 | 7.275 | 23.8678 | 40.9 | 41.0256 | 0.256 | 8.73 | 0.624
292 | 7.3 | 23.9498 | 39.81 | 39.935 | 0.263 | 8.69 | 0.65857
293 | 7.325 | 24.0319 | 38.88 | 39.0082 | 0.313 | 8.91 | 0.8024
294 | 7.35 | 24.1139 | 36.9 | 37.0312 | 0.355 | 9.12 | 0.95865
295 | 7.375 | 24.1959 | 33.44 | 33.5712 | 0.438 | 9.12 | 1.3047
296 | 7.4 | 24.2779 | 29.97 | 30.1057 | 0.552 | 9.43 | 1.8335
297 | 7.425 | 24.3599 | 26.42 | 26.564 | 0.493 | 10.01 | 1.8559
298 | 7.45 | 24.442 | 23.74 | 23.9004 | 0.42 | 11.15 | 1.7573
299 | 7.475 | 24.524 | 22.85 | 23.0353 | 0.374 | 12.88 | 1.6236
300 | 7.5 | 24.606 | 24.07 | 24.2772 | 0.361 | 14.4 | 1.487
301 | 7.525 | 24.688 | 28.58 | 28.7045 | 0.423 | 8.65 | 1.4736
302 | 7.55 | 24.77 | 24.69 | 24.7919 | 0.5 | 7.08 | 2.0168
303 | 7.575 | 24.8521 | 19.97 | 20.0983 | 0.49 | 8.92 | 2.438
304 | 7.6 | 24.9341 | 15.62 | 15.7768 | 0.456 | 10.9 | 2.8903
305 | 7.625 | 25.0161 | 13.95 | 14.1084 | 0.41 | 11.01 | 2.9061
306 | 7.65 | 25.0981 | 15.03 | 15.2359 | 0.365 | 14.31 | 2.3957
307 | 7.675 | 25.1801 | 18.61 | 18.8634 | 0.352 | 17.61 | 1.866
308 | 7.7 | 25.2622 | 21 | 21.1835 | 0.424 | 12.75 | 2.0016
309 | 7.725 | 25.3442 | 19.55 | 19.6388 | 0.423 | 6.17 | 2.1539
310 | 7.75 | 25.4262 | 16.11 | 16.2081 | 0.43 | 6.82 | 2.653
311 | 7.775 | 25.5082 | 15.85 | 15.9811 | 0.399 | 9.11 | 2.4967
312 | 7.8 | 25.5902 | 19.07 | 19.2385 | 0.388 | 11.71 | 2.0168
313 | 7.825 | 25.6723 | 25.43 | 25.4722 | 0.331 | 2.93 | 1.2995
314 | 7.85 | 25.7543 | 29.13 | 29.1297 | 0.259 | -0.02 | 0.88913
315 | 7.875 | 25.8363 | 33.6 | 33.5563 | 0.178 | -3.04 | 0.53045
316 | 7.9 | 25.9183 | 35.47 | 35.4248 | 0.137 | -3.14 | 0.38673
317 | 7.925 | 26.0003 | 34.95 | 34.9053 | 0.18 | -3.11 | 0.51568
318 | 7.95 | 26.0824 | 33.18 | 33.1411 | 0.216 | -2.7 | 0.65176
319 | 7.975 | 26.1644 | 31.06 | 31.0279 | 0.215 | -2.23 | 0.69292
320 | 8 | 26.2464 | 30 | 29.9764 | 0.215 | -1.64 | 0.71723
321 | 8.025 | 26.3284 | 30.41 | 30.4058 | 0.213 | -0.29 | 0.70052
322 | 8.05 | 26.4104 | 31.25 | 31.2624 | 0.204 | 0.86 | 0.65254
323 | 8.075 | 26.4925 | 31.95 | 31.9743 | 0.174 | 1.69 | 0.54419
324 | 8.1 | 26.5745 | 31.48 | 31.5209 | 0.17 | 2.84 | 0.53933
325 | 8.125 | 26.6565 | 30.02 | 30.0672 | 0.233 | 3.28 | 0.77493
326 | 8.15 | 26.7385 | 26.83 | 26.9051 | 0.317 | 5.22 | 1.1782
327 | 8.175 | 26.8205 | 21.84 | 21.9294 | 0.447 | 6.21 | 2.0384
328 | 8.2 | 26.9026 | 15.98 | 16.0781 | 0.521 | 6.82 | 3.2404
329 | 8.225 | 26.9846 | 11.38 | 11.4898 | 0.487 | 7.63 | 4.2385
330 | 8.25 | 27.0666 | 8.68 | 8.8298 | 0.379 | 10.41 | 4.2923
331 | 8.275 | 27.1486 | 7.2 | 7.4095 | 0.32 | 14.56 | 4.3188
332 | 8.3 | 27.2306 | 7.08 | 7.3879 | 0.268 | 21.4 | 3.6275
333 | 8.325 | 27.3127 | 9 | 9.4505 | 0.229 | 31.31 | 2.4231
334 | 8.35 | 27.3947 | 9.66 | 10.1656 | 0.14 | 35.14 | 1.3772
335 | 8.375 | 27.4767 | 15.79 | 16.3319 | 0.122 | 37.66 | 0.747
336 | 8.4 | 27.5587 | 24.24 | 24.7476 | 0.141 | 35.28 | 0.56975
337 | 8.425 | 27.6407 | 31.02 | 31.2673 | 0.158 | 17.19 | 0.50532
338 | 8.45 | 27.7228 | 31.9 | 32.1524 | 0.17 | 17.54 | 0.52873
339 | 8.475 | 27.8048 | 30.91 | 31.1719 | 0.198 | 18.2 | 0.63519
340 | 8.5 | 27.8868 | 28.21 | 28.4706 | 0.303 | 18.11 | 1.0643
341 | 8.525 | 27.9688 | 24.03 | 24.2873 | 0.401 | 17.88 | 1.6511
342 | 8.55 | 28.0508 | 19.38 | 19.6407 | 0.459 | 18.12 | 2.337
343 | 8.575 | 28.1329 | 14.89 | 15.1617 | 0.491 | 18.88 | 3.2384
344 | 8.6 | 28.2149 | 10.43 | 10.7188 | 0.456 | 20.07 | 4.2542
345 | 8.625 | 28.2969 | 9.13 | 9.4096 | 0.513 | 19.43 | 5.4519
346 | 8.65 | 28.3789 | 8.3 | 8.5858 | 0.234 | 19.86 | 2.7254
347 | 8.675 | 28.4609 | 6.96 | 7.3027 | 0.174 | 23.82 | 2.3827
348 | 8.7 | 28.543 | 5.75 | 6.191 | 0.13 | 30.65 | 2.0998
349 | 8.725 | 28.625 | 5.58 | 6.0045 | 0.144 | 29.5 | 2.3982
350 | 8.75 | 28.707 | 4.95 | 5.4851 | 0.093 | 37.19 | 1.6955
351 | 8.775 | 28.789 | 5.33 | 5.8907 | 0.081 | 38.97 | 1.375
352 | 8.8 | 28.871 | 6.64 | 7.0859 | 0.125 | 30.99 | 1.7641
353 | 8.825 | 28.9531 | 6.09 | 6.512 | 0.113 | 29.33 | 1.7353
354 | 8.85 | 29.0351 | 5.27 | 5.7421 | 0.109 | 32.81 | 1.8983
355 | 8.875 | 29.1171 | 4.8 | 5.3148 | 0.099 | 35.78 | 1.8627
356 | 8.9 | 29.1991 | 4.66 | 5.202 | 0.054 | 37.67 | 1.0381
357 | 8.925 | 29.2811 | 4.78 | 5.3459 | 0.048 | 39.33 | 0.89788
358 | 8.95 | 29.3632 | 5.36 | 5.9017 | 0.036 | 37.65 | 0.60999
359 | 8.975 | 29.4452 | 5.95 | 6.4057 | 0.04 | 31.67 | 0.62444
360 | 9 | 29.5272 | 5.45 | 5.8677 | 0.045 | 29.03 | 0.76691
361 | 9.025 | 29.6092 | 4.86 | 5.312 | 0.042 | 31.41 | 0.79067
362 | 9.05 | 29.6912 | 5.09 | 5.5798 | 0.055 | 34.04 | 0.9857
363 | 9.075 | 29.7733 | 5.79 | 6.2361 | 0.04 | 31 | 0.64143
364 | 9.1 | 29.8553 | 5.94 | 6.3862 | 0.041 | 31.01 | 0.64201
365 | 9.125 | 29.9373 | 5.65 | 6.0392 | 0.041 | 27.05 | 0.6789
366 | 9.15 | 30.0193 | 4.93 | 5.3323 | 0.04 | 27.96 | 0.75014
367 | 9.175 | 30.1013 | 4.56 | 4.999 | 0.038 | 30.51 | 0.76015
368 | 9.2 | 30.1834 | 4.09 | 4.5854 | 0.039 | 34.43 | 0.85052
369 | 9.225 | 30.2654 | 3.91 | 4.4175 | 0.036 | 35.27 | 0.81494
370 | 9.25 | 30.3474 | 3.71 | 4.2342 | 0.031 | 36.43 | 0.73214
371 | 9.275 | 30.4294 | 3.66 | 4.1856 | 0.032 | 36.53 | 0.76452
372 | 9.3 | 30.5114 | 3.52 | 4.0442 | 0.032 | 36.43 | 0.79126
373 | 9.325 | 30.5935 | 3.45 | 3.9548 | 0.032 | 35.08 | 0.80915
374 | 9.35 | 30.6755 | 3.4 | 3.9147 | 0.033 | 35.77 | 0.84298
375 | 9.375 | 30.7575 | 3.52 | 4.0394 | 0.029 | 36.1 | 0.71792
376 | 9.4 | 30.8395 | 4.12 | 4.6433 | 0.025 | 36.37 | 0.53841
377 | 9.425 | 30.9215 | 4.61 | 5.0628 | 0.026 | 31.47 | 0.51355
378 | 9.45 | 31.0036 | 4.31 | 4.7818 | 0.041 | 32.79 | 0.85742
379 | 9.475 | 31.0856 | 4 | 4.5199 | 0.031 | 36.13 | 0.68586
380 | 9.5 | 31.1676 | 3.84 | 4.3341 | 0.03 | 34.34 | 0.69218
381 | 9.525 | 31.2496 | 3.97 | 4.4356 | 0.035 | 32.36 | 0.78907
382 | 9.55 | 31.3316 | 4.14 | 4.6802 | 0.048 | 37.54 | 1.0256
383 | 9.575 | 31.4137 | 3.82 | 4.4538 | 0.054 | 44.05 | 1.2124
384 | 9.6 | 31.4957 | 3.99 | 4.601 | 0.055 | 42.46 | 1.1954
385 | 9.625 | 31.5777 | 4.01 | 4.6294 | 0.065 | 43.05 | 1.4041
386 | 9.65 | 31.6597 | 3.99 | 4.6279 | 0.077 | 44.33 | 1.6638
387 | 9.675 | 31.7417 | 4.03 | 4.684 | 0.093 | 45.45 | 1.9855
388 | 9.7 | 31.8238 | 3.98 | 4.6518 | 0.089 | 46.69 | 1.9132
389 | 9.725 | 31.9058 | 4.06 | 4.7439 | 0.091 | 47.53 | 1.9183
390 | 9.75 | 31.9878 | 4.12 | 4.8091 | 0.093 | 47.89 | 1.9338
391 | 9.775 | 32.0698 | 4.44 | 5.1438 | 0.097 | 48.91 | 1.8858
392 | 9.8 | 32.1518 | 4.45 | 5.1597 | 0.1 | 49.32 | 1.9381
393 | 9.825 | 32.2339 | 4.52 | 5.2507 | 0.106 | 50.78 | 2.0188
394 | 9.85 | 32.3159 | 4.57 | 5.3105 | 0.106 | 51.46 | 1.9961
395 | 9.875 | 32.3979 | 4.52 | 5.2538 | 0.104 | 51 | 1.9795
396 | 9.9 | 32.4799 | 4.57 | 5.2923 | 0.103 | 50.2 | 1.9462
397 | 9.925 | 32.5619 | 4.25 | 4.9581 | 0.116 | 49.21 | 2.3396
398 | 9.95 | 32.644 | 4.45 | 5.1572 | 0.141 | 49.15 | 2.734
399 | 9.975 | 32.726 | 4.63 | 5.3582 | 0.189 | 50.61 | 3.5273
400 | 10 | 32.808 | 7.64 | 8.4359 | 0.187 | 55.31 | 2.2167
401 | 10.025 | 32.89 | 20.45 | 21.0313 | 0.178 | 40.4 | 0.84636
402 | 10.05 | 32.972 | 36.14 | 36.2859 | 0.197 | 10.14 | 0.54291
403 | 10.075 | 33.0541 | 45.09 | 45.1126 | 0.239 | 1.57 | 0.52979
404 | 10.1 | 33.1361 | 46.04 | 46.0909 | 0.29 | 3.54 | 0.62919
405 | 10.125 | 33.2181 | 44.2 | 44.2725 | 0.345 | 5.04 | 0.77926
406 | 10.15 | 33.3001 | 41.17 | 41.2507 | 0.364 | 5.61 | 0.88241
407 | 10.175 | 33.3821 | 39.27 | 39.3703 | 0.349 | 6.97 | 0.88646
408 | 10.2 | 33.4642 | 37.72 | 37.8315 | 0.333 | 7.75 | 0.88022
409 | 10.225 | 33.5462 | 36.9 | 37.0525 | 0.32 | 10.6 | 0.86364
410 | 10.25 | 33.6282 | 36.35 | 36.5011 | 0.295 | 10.5 | 0.8082
411 | 10.275 | 33.7102 | 36.22 | 36.3531 | 0.259 | 9.25 | 0.71246
412 | 10.3 | 33.7922 | 37.01 | 37.1211 | 0.246 | 7.72 | 0.6627
413 | 10.325 | 33.8743 | 37.84 | 37.9406 | 0.257 | 6.99 | 0.67738
414 | 10.35 | 33.9563 | 39.9 | 39.9781 | 0.283 | 5.43 | 0.70789
415 | 10.375 | 34.0383 | 46.51 | 46.5543 | 0.281 | 3.08 | 0.6036
416 | 10.4 | 34.1203 | 53.3 | 53.2902 | 0.313 | -0.68 | 0.58735
417 | 10.425 | 34.2023 | 59.32 | 59.2878 | 0.386 | -2.24 | 0.65106
418 | 10.45 | 34.2844 | 65.71 | 65.6947 | 0.481 | -1.06 | 0.73217
419 | 10.475 | 34.3664 | 73 | 73.0109 | 0.52 | 0.76 | 0.71222
420 | 10.5 | 34.4484 | 85.03 | 85.083 | 0.564 | 3.68 | 0.66288
421 | 10.525 | 34.5304 | 96.62 | 96.6524 | 0.632 | 2.25 | 0.65389
422 | 10.55 | 34.6124 | 107.44 | 107.4358 | 0.698 | -0.29 | 0.64969
423 | 10.575 | 34.6945 | 119.27 | 119.2667 | 0.768 | -0.23 | 0.64394
424 | 10.6 | 34.7765 | 131.89 | 131.889 | 0.856 | -0.07 | 0.64903
425 | 10.625 | 34.8585 | 140.11 | 140.1024 | 0.967 | -0.53 | 0.69021
426 | 10.65 | 34.9405 | 145.09 | 145.0546 | 1.058 | -2.46 | 0.72938
427 | 10.675 | 35.0225 | 146.08 | 146.0443 | 1.046 | -2.48 | 0.71622
428 | 10.7 | 35.1046 | 146.32 | 146.2948 | 1.065 | -1.75 | 0.72798
429 | 10.725 | 35.1866 | 146.67 | 146.6576 | 1.131 | -0.86 | 0.77118
430 | 10.75 | 35.2686 | 146.43 | 146.4229 | 1.193 | -0.49 | 0.81476
431 | 10.775 | 35.3506 | 140.21 | 140.4125 | 1.233 | 14.07 | 0.87813
432 | 10.8 | 35.4326 | 137.21 | 137.2958 | 1.261 | 5.96 | 0.91846
433 | 10.825 | 35.5147 | 132.44 | 132.5043 | 1.272 | 4.47 | 0.95997
434 | 10.85 | 35.5967 | 127.31 | 127.3795 | 1.242 | 4.83 | 0.97504
435 | 10.875 | 35.6787 | 124.99 | 125.0699 | 1.153 | 5.55 | 0.92188
436 | 10.9 | 35.7607 | 123.38 | 123.462 | 1.076 | 5.7 | 0.87152
437 | 10.925 | 35.8427 | 122.37 | 122.4355 | 1.015 | 4.55 | 0.82901
438 | 10.95 | 35.9248 | 118.85 | 118.8768 | 0.957 | 1.86 | 0.80504
439 | 10.975 | 36.0068 | 112.69 | 112.7209 | 0.919 | 2.15 | 0.81529
440 | 11 | 36.0888 | 109.27 | 109.3008 | 0.911 | 2.14 | 0.83348
441 | 11.025 | 36.1708 | 106.69 | 106.7303 | 0.839 | 2.8 | 0.78609
442 | 11.05 | 36.2528 | 103.82 | 103.8731 | 0.803 | 3.69 | 0.77306
443 | 11.075 | 36.3349 | 100.71 | 100.7759 | 0.812 | 4.58 | 0.80575
444 | 11.1 | 36.4169 | 99 | 99.0789 | 0.762 | 5.48 | 0.76908
445 | 11.125 | 36.4989 | 95.53 | 95.6237 | 0.719 | 6.51 | 0.75191
446 | 11.15 | 36.5809 | 89.57 | 89.6569 | 0.701 | 6.04 | 0.78187
447 | 11.175 | 36.6629 | 83.38 | 83.4597 | 0.678 | 5.54 | 0.81237
448 | 11.2 | 36.745 | 77.11 | 77.1982 | 0.657 | 6.13 | 0.85106
449 | 11.225 | 36.827 | 72.5 | 72.6023 | 0.615 | 7.11 | 0.84708
450 | 11.25 | 36.909 | 69.57 | 69.6873 | 0.576 | 8.15 | 0.82655
451 | 11.275 | 36.991 | 62.14 | 62.2702 | 0.552 | 9.05 | 0.88646
452 | 11.3 | 37.073 | 56.39 | 56.5058 | 0.509 | 8.05 | 0.90079
453 | 11.325 | 37.1551 | 53.36 | 53.4822 | 0.43 | 8.49 | 0.80401
454 | 11.35 | 37.2371 | 54.2 | 54.325 | 0.385 | 8.69 | 0.7087
455 | 11.375 | 37.3191 | 54.48 | 54.5941 | 0.392 | 7.93 | 0.71803
456 | 11.4 | 37.4011 | 53.55 | 53.6441 | 0.383 | 6.54 | 0.71396
457 | 11.425 | 37.4831 | 58.87 | 58.9465 | 0.373 | 5.32 | 0.63278
458 | 11.45 | 37.5652 | 61.06 | 61.079 | 0.342 | 1.32 | 0.55993
459 | 11.475 | 37.6472 | 62.59 | 62.5867 | 0.269 | -0.23 | 0.4298
460 | 11.5 | 37.7292 | 68.35 | 68.3565 | 0.28 | 0.45 | 0.40962
461 | 11.525 | 37.8112 | 74.31 | 74.3333 | 0.311 | 1.62 | 0.41839
462 | 11.55 | 37.8932 | 67.01 | 67.008 | 0.328 | -0.14 | 0.48949
463 | 11.575 | 37.9753 | 52.65 | 52.6119 | 0.365 | -2.65 | 0.69376
464 | 11.6 | 38.0573 | 46.66 | 46.6223 | 0.37 | -2.62 | 0.79361
465 | 11.625 | 38.1393 | 43.19 | 43.1601 | 0.393 | -2.08 | 0.91056
466 | 11.65 | 38.2213 | 38.89 | 38.8655 | 0.461 | -1.7 | 1.1861
467 | 11.675 | 38.3033 | 33.82 | 33.8029 | 0.512 | -1.19 | 1.5147
468 | 11.7 | 38.3854 | 29.15 | 29.1487 | 0.406 | -0.09 | 1.3929
469 | 11.725 | 38.4674 | 28.47 | 28.5061 | 0.354 | 2.51 | 1.2418
470 | 11.75 | 38.5494 | 31 | 31.113 | 0.329 | 7.85 | 1.0574
471 | 11.775 | 38.6314 | 39.7 | 39.9261 | 0.287 | 15.71 | 0.71883
472 | 11.8 | 38.7134 | 40.33 | 40.4076 | 0.288 | 5.39 | 0.71274
473 | 11.825 | 38.7955 | 41.85 | 41.9218 | 0.245 | 4.99 | 0.58442
474 | 11.85 | 38.8775 | 42.99 | 43.0917 | 0.211 | 7.07 | 0.48965
475 | 11.875 | 38.9595 | 42.84 | 42.9354 | 0.217 | 6.63 | 0.50541
476 | 11.9 | 39.0415 | 40.67 | 40.7821 | 0.239 | 7.79 | 0.58604
477 | 11.925 | 39.1235 | 40.86 | 40.9853 | 0.269 | 8.71 | 0.65633
478 | 11.95 | 39.2056 | 43.36 | 43.4814 | 0.286 | 8.44 | 0.65775
479 | 11.975 | 39.2876 | 42.83 | 42.9605 | 0.266 | 9.07 | 0.61917
480 | 12 | 39.3696 | 40.89 | 41.0637 | 0.264 | 12.07 | 0.6429
481 | 12.025 | 39.4516 | 43.27 | 43.5313 | 0.285 | 18.16 | 0.6547
482 | 12.05 | 39.5336 | 43.73 | 43.9867 | 0.3 | 17.84 | 0.68202
483 | 12.075 | 39.6157 | 44.19 | 44.4303 | 0.276 | 16.7 | 0.6212
484 | 12.1 | 39.6977 | 45.9 | 46.1904 | 0.272 | 20.18 | 0.58887
485 | 12.125 | 39.7797 | 49.8 | 50.1679 | 0.26 | 25.57 | 0.51826
486 | 12.15 | 39.8617 | 52.7 | 53.1056 | 0.234 | 28.19 | 0.44063
487 | 12.175 | 39.9437 | 54.63 | 55.0142 | 0.189 | 26.7 | 0.34355
488 | 12.2 | 40.0258 | 55.84 | 56.1314 | 0.154 | 20.25 | 0.27436
489 | 12.225 | 40.1078 | 56.06 | 56.2701 | 0.084 | 14.6 | 0.14928
490 | 12.25 | 40.1898 | 55.47 | 55.648 | 0.053 | 12.37 | 0.095242
491 | 12.275 | 40.2718 | 52.52 | 52.7348 | 0.047 | 14.93 | 0.089125
492 | 12.3 | 40.3538 | 45.78 | 45.985 | 0.056 | 14.25 | 0.12178
493 | 12.325 | 40.4359 | 34.36 | 34.6003 | 0.053 | 16.7 | 0.15318
494 | 12.35 | 40.5179 | 25.52 | 25.8817 | 0.051 | 25.14 | 0.19705
495 | 12.375 | 40.5999 | 19.89 | 20.3673 | 0.046 | 33.17 | 0.22585
496 | 12.4 | 40.6819 | 16.32 | 16.8914 | 0.054 | 39.71 | 0.31969
497 | 12.425 | 40.7639 | 13.35 | 14.028 | 0.066 | 47.12 | 0.47049
498 | 12.45 | 40.846 | 10.87 | 11.6494 | 0.061 | 54.17 | 0.52363
499 | 12.475 | 40.928 | 9.29 | 10.2061 | 0.067 | 63.67 | 0.65647
500 | 12.5 | 41.01 | 8.47 | 9.3333 | 0.08 | 60 | 0.85714
501 | 12.525 | 41.092 | 7.93 | 8.8908 | 0.074 | 66.77 | 0.83233
502 | 12.55 | 41.174 | 8.1 | 9.082 | 0.076 | 68.25 | 0.83682
503 | 12.575 | 41.2561 | 7.82 | 8.6937 | 0.077 | 60.72 | 0.8857
504 | 12.6 | 41.3381 | 7.51 | 8.5218 | 0.08 | 70.32 | 0.93877
505 | 12.625 | 41.4201 | 7.65 | 8.6909 | 0.079 | 72.34 | 0.909
506 | 12.65 | 41.5021 | 7.61 | 8.6552 | 0.077 | 72.64 | 0.88964
507 | 12.675 | 41.5841 | 7.65 | 8.6542 | 0.075 | 69.79 | 0.86663
508 | 12.7 | 41.6662 | 7.38 | 8.3957 | 0.073 | 70.59 | 0.86949
509 | 12.725 | 41.7482 | 7.35 | 8.3464 | 0.071 | 69.25 | 0.85066
510 | 12.75 | 41.8302 | 7.25 | 8.2615 | 0.075 | 70.3 | 0.90782
511 | 12.775 | 41.9122 | 7.48 | 8.4442 | 0.078 | 67.01 | 0.92371
512 | 12.8 | 41.9942 | 7.71 | 8.6499 | 0.075 | 65.32 | 0.86706
513 | 12.825 | 42.0763 | 7.62 | 8.4674 | 0.071 | 58.89 | 0.83851
514 | 12.85 | 42.1583 | 7.04 | 7.874 | 0.073 | 57.96 | 0.9271
515 | 12.875 | 42.2403 | 7.18 | 8.1213 | 0.077 | 65.42 | 0.94812
516 | 12.9 | 42.3223 | 7.01 | 7.9519 | 0.071 | 65.46 | 0.89287
517 | 12.925 | 42.4043 | 7.02 | 8.0844 | 0.071 | 73.97 | 0.87824
518 | 12.95 | 42.4864 | 7.28 | 8.3209 | 0.075 | 72.34 | 0.90135
519 | 12.975 | 42.5684 | 7.47 | 8.4857 | 0.08 | 70.59 | 0.94276
520 | 13 | 42.6504 | 7.66 | 8.6658 | 0.09 | 69.9 | 1.0386
521 | 13.025 | 42.7324 | 7.8 | 8.8308 | 0.103 | 71.64 | 1.1664
522 | 13.05 | 42.8144 | 7.81 | 8.8285 | 0.107 | 70.78 | 1.212
523 | 13.075 | 42.8965 | 8.03 | 9.0449 | 0.111 | 70.53 | 1.2272
524 | 13.1 | 42.9785 | 7.79 | 8.772 | 0.111 | 68.25 | 1.2654
525 | 13.125 | 43.0605 | 7.55 | 8.5733 | 0.111 | 71.12 | 1.2947
526 | 13.15 | 43.1425 | 7.49 | 8.5554 | 0.108 | 74.04 | 1.2624
527 | 13.175 | 43.2245 | 7.59 | 8.6479 | 0.113 | 73.52 | 1.3067
528 | 13.2 | 43.3066 | 7.65 | 8.6968 | 0.109 | 72.75 | 1.2533
529 | 13.225 | 43.3886 | 7.79 | 8.85 | 0.114 | 73.67 | 1.2881
530 | 13.25 | 43.4706 | 7.85 | 8.8666 | 0.112 | 70.65 | 1.2632
531 | 13.275 | 43.5526 | 8.11 | 9.1582 | 0.106 | 72.85 | 1.1574
532 | 13.3 | 43.6346 | 8.11 | 9.0873 | 0.096 | 67.92 | 1.0564
533 | 13.325 | 43.7167 | 8.12 | 9.0966 | 0.09 | 67.87 | 0.98938
534 | 13.35 | 43.7987 | 7.89 | 8.8713 | 0.089 | 68.2 | 1.0032
535 | 13.375 | 43.8807 | 7.61 | 8.6201 | 0.094 | 70.2 | 1.0905
536 | 13.4 | 43.9627 | 7.32 | 8.3563 | 0.094 | 72.02 | 1.1249
537 | 13.425 | 44.0447 | 7.55 | 8.6151 | 0.096 | 74.02 | 1.1143
538 | 13.45 | 44.1268 | 7.5 | 8.5576 | 0.1 | 73.5 | 1.1686
539 | 13.475 | 44.2088 | 7.38 | 8.4872 | 0.108 | 76.95 | 1.2725
540 | 13.5 | 44.2908 | 7.52 | 8.6727 | 0.117 | 80.11 | 1.3491
541 | 13.525 | 44.3728 | 7.78 | 8.8641 | 0.123 | 75.34 | 1.3876
542 | 13.55 | 44.4548 | 7.91 | 8.9659 | 0.126 | 73.38 | 1.4053
543 | 13.575 | 44.5369 | 7.87 | 8.9181 | 0.13 | 72.84 | 1.4577
544 | 13.6 | 44.6189 | 7.78 | 8.8363 | 0.138 | 73.41 | 1.5617
545 | 13.625 | 44.7009 | 7.67 | 8.729 | 0.139 | 73.6 | 1.5924
546 | 13.65 | 44.7829 | 7.62 | 8.732 | 0.139 | 77.28 | 1.5918
547 | 13.675 | 44.8649 | 7.48 | 8.6347 | 0.12 | 80.25 | 1.3897
548 | 13.7 | 44.947 | 7.82 | 8.95 | 0.126 | 78.53 | 1.4078
549 | 13.725 | 45.029 | 7.94 | 9.0392 | 0.138 | 76.39 | 1.5267
550 | 13.75 | 45.111 | 7.79 | 8.8767 | 0.145 | 75.52 | 1.6335
551 | 13.775 | 45.193 | 8.21 | 9.2663 | 0.153 | 73.41 | 1.6511
552 | 13.8 | 45.275 | 8.22 | 9.2668 | 0.157 | 72.75 | 1.6942
553 | 13.825 | 45.3571 | 8.04 | 9.1103 | 0.15 | 74.38 | 1.6465
554 | 13.85 | 45.4391 | 7.7 | 8.7773 | 0.14 | 74.87 | 1.595
555 | 13.875 | 45.5211 | 7.79 | 8.7633 | 0.132 | 67.64 | 1.5063
556 | 13.9 | 45.6031 | 7.77 | 8.8496 | 0.13 | 75.03 | 1.469
557 | 13.925 | 45.6851 | 7.59 | 8.6939 | 0.126 | 76.72 | 1.4493
558 | 13.95 | 45.7672 | 7.65 | 8.771 | 0.121 | 77.91 | 1.3795
559 | 13.975 | 45.8492 | 7.6 | 8.6999 | 0.121 | 76.44 | 1.3908
560 | 14 | 45.9312 | 7.46 | 8.5865 | 0.116 | 78.29 | 1.351
561 | 14.025 | 46.0132 | 7.4 | 8.5272 | 0.123 | 78.34 | 1.4424
562 | 14.05 | 46.0952 | 7.37 | 8.4728 | 0.118 | 76.64 | 1.3927
563 | 14.075 | 46.1773 | 7.12 | 8.2186 | 0.101 | 76.35 | 1.2289
564 | 14.1 | 46.2593 | 7.22 | 8.2977 | 0.133 | 74.9 | 1.6028
565 | 14.125 | 46.3413 | 9.25 | 10.3523 | 0.188 | 76.61 | 1.816
566 | 14.15 | 46.4233 | 12.13 | 13.1742 | 0.216 | 72.57 | 1.6396
567 | 14.175 | 46.5053 | 12.47 | 12.842 | 0.177 | 25.85 | 1.3783
568 | 14.2 | 46.5874 | 11.23 | 11.5752 | 0.155 | 23.99 | 1.3391
569 | 14.225 | 46.6694 | 10.23 | 10.6327 | 0.162 | 27.99 | 1.5236
570 | 14.25 | 46.7514 | 8.65 | 9.2192 | 0.186 | 39.56 | 2.0175
571 | 14.275 | 46.8334 | 7.54 | 8.2816 | 0.157 | 51.54 | 1.8958
572 | 14.3 | 46.9154 | 7.25 | 8.1041 | 0.129 | 59.36 | 1.5918
573 | 14.325 | 46.9975 | 7.21 | 8.1233 | 0.095 | 63.47 | 1.1695
574 | 14.35 | 47.0795 | 7.07 | 8.0192 | 0.086 | 65.97 | 1.0724
575 | 14.375 | 47.1615 | 7.28 | 8.2638 | 0.091 | 68.37 | 1.1012
576 | 14.4 | 47.2435 | 7.69 | 8.7228 | 0.095 | 71.78 | 1.0891
577 | 14.425 | 47.3255 | 8.25 | 9.2074 | 0.092 | 66.54 | 0.99919
578 | 14.45 | 47.4076 | 7.9 | 8.8723 | 0.1 | 67.57 | 1.1271
579 | 14.475 | 47.4896 | 7.78 | 8.74 | 0.101 | 66.72 | 1.1556
580 | 14.5 | 47.5716 | 7.54 | 8.5736 | 0.101 | 71.83 | 1.178
581 | 14.525 | 47.6536 | 7.56 | 8.6072 | 0.108 | 72.78 | 1.2548
582 | 14.55 | 47.7356 | 7.83 | 8.8036 | 0.105 | 67.66 | 1.1927
583 | 14.575 | 47.8177 | 8.73 | 9.7485 | 0.128 | 70.78 | 1.313
584 | 14.6 | 47.8997 | 10.97 | 11.8905 | 0.123 | 63.97 | 1.0344
585 | 14.625 | 47.9817 | 11.21 | 11.9273 | 0.133 | 49.85 | 1.1151
586 | 14.65 | 48.0637 | 9.9 | 10.423 | 0.135 | 36.35 | 1.2952
587 | 14.675 | 48.1457 | 8.65 | 9.2962 | 0.135 | 44.91 | 1.4522
588 | 14.7 | 48.2278 | 9.07 | 9.8671 | 0.139 | 55.4 | 1.4087
589 | 14.725 | 48.3098 | 10.12 | 10.8951 | 0.141 | 53.87 | 1.2942
590 | 14.75 | 48.3918 | 9.57 | 10.3716 | 0.124 | 55.71 | 1.1956
591 | 14.775 | 48.4738 | 9.17 | 9.9943 | 0.087 | 57.29 | 0.87049
592 | 14.8 | 48.5558 | 8.56 | 9.3795 | 0.069 | 56.95 | 0.73565
593 | 14.825 | 48.6379 | 7.77 | 8.6877 | 0.071 | 63.78 | 0.81724
594 | 14.85 | 48.7199 | 7.43 | 8.4637 | 0.064 | 71.84 | 0.75617
595 | 14.875 | 48.8019 | 7.27 | 8.3518 | 0.066 | 75.18 | 0.79025
596 | 14.9 | 48.8839 | 7.43 | 8.5194 | 0.08 | 75.71 | 0.93903
597 | 14.925 | 48.9659 | 7.82 | 8.9176 | 0.08 | 76.28 | 0.8971
598 | 14.95 | 49.048 | 8.25 | 9.34 | 0.08 | 75.75 | 0.85653
599 | 14.975 | 49.13 | 8.37 | 9.4554 | 0.1 | 75.43 | 1.0576
600 | 15 | 49.212 | 8.83 | 9.9876 | 0.109 | 80.45 | 1.0914
601 | 15.025 | 49.294 | 9.09 | 10.1627 | 0.117 | 74.55 | 1.1513
602 | 15.05 | 49.376 | 9.09 | 10.1627 | 0.122 | 74.55 | 1.2005
603 | 15.075 | 49.4581 | 8.97 | 9.9847 | 0.119 | 70.52 | 1.1918
604 | 15.1 | 49.5401 | 8.25 | 9.3692 | 0.119 | 77.78 | 1.2701
605 | 15.125 | 49.6221 | 8.12 | 9.2724 | 0.117 | 80.09 | 1.2618
606 | 15.15 | 49.7041 | 7.79 | 8.9892 | 0.122 | 83.34 | 1.3572
607 | 15.175 | 49.7861 | 8.32 | 9.5251 | 0.124 | 83.75 | 1.3018
608 | 15.2 | 49.8682 | 8.4 | 9.5782 | 0.127 | 81.88 | 1.3259
609 | 15.225 | 49.9502 | 8.08 | 9.2622 | 0.137 | 82.16 | 1.4791
610 | 15.25 | 50.0322 | 8.33 | 9.5162 | 0.149 | 82.44 | 1.5657
611 | 15.275 | 50.1142 | 8.57 | 9.7811 | 0.15 | 84.17 | 1.5336
612 | 15.3 | 50.1962 | 8.51 | 9.6811 | 0.151 | 81.39 | 1.5597
613 | 15.325 | 50.2783 | 8.62 | 9.7228 | 0.147 | 76.64 | 1.5119
614 | 15.35 | 50.3603 | 8.23 | 9.3638 | 0.146 | 78.8 | 1.5592
615 | 15.375 | 50.4423 | 8.15 | 9.3008 | 0.144 | 79.98 | 1.5482
616 | 15.4 | 50.5243 | 8.16 | 9.3347 | 0.142 | 81.64 | 1.5212
617 | 15.425 | 50.6063 | 8.08 | 9.2449 | 0.138 | 80.96 | 1.4927
618 | 15.45 | 50.6884 | 8.37 | 9.5367 | 0.139 | 81.08 | 1.4575
619 | 15.475 | 50.7704 | 8.32 | 9.4944 | 0.136 | 81.62 | 1.4324
620 | 15.5 | 50.8524 | 8.39 | 9.5767 | 0.143 | 82.47 | 1.4932
621 | 15.525 | 50.9344 | 8.36 | 9.5852 | 0.141 | 85.15 | 1.471
622 | 15.55 | 51.0164 | 8.5 | 9.7346 | 0.142 | 85.8 | 1.4587
623 | 15.575 | 51.0985 | 8.43 | 9.6335 | 0.142 | 83.64 | 1.474
624 | 15.6 | 51.1805 | 8.37 | 9.5723 | 0.139 | 83.56 | 1.4521
625 | 15.625 | 51.2625 | 8.41 | 9.5618 | 0.137 | 80.05 | 1.4328
626 | 15.65 | 51.3445 | 8.57 | 9.6905 | 0.13 | 77.87 | 1.3415
627 | 15.675 | 51.4265 | 8.64 | 9.7138 | 0.125 | 74.63 | 1.2868
628 | 15.7 | 51.5086 | 8.15 | 9.2987 | 0.128 | 79.83 | 1.3765
629 | 15.725 | 51.5906 | 8.6 | 9.7859 | 0.069 | 82.42 | 0.70509
630 | 15.75 | 51.6726 | 8.75 | 9.7981 | 0.077 | 72.84 | 0.78587
631 | 15.775 | 51.7546 | 8.73 | 9.7611 | 0.079 | 71.66 | 0.80933
632 | 15.8 | 51.8366 | 8.55 | 9.5152 | 0.089 | 67.08 | 0.93534
633 | 15.825 | 51.9187 | 8.88 | 9.7982 | 0.095 | 63.81 | 0.96957
634 | 15.85 | 52.0007 | 10.27 | 11.2731 | 0.104 | 69.71 | 0.92255
635 | 15.875 | 52.0827 | 9.26 | 10.2154 | 0.104 | 66.4 | 1.0181
636 | 15.9 | 52.1647 | 10 | 10.9956 | 0.102 | 69.19 | 0.92765
637 | 15.925 | 52.2467 | 8.16 | 9.2229 | 0.107 | 73.87 | 1.1602
638 | 15.95 | 52.3288 | 8.05 | 9.1567 | 0.117 | 76.91 | 1.2778
639 | 15.975 | 52.4108 | 8.27 | 9.3168 | 0.119 | 72.75 | 1.2773
640 | 16 | 52.4928 | 8.31 | 9.4086 | 0.118 | 76.35 | 1.2542
641 | 16.025 | 52.5748 | 8.46 | 9.6154 | 0.116 | 80.3 | 1.2064
642 | 16.05 | 52.6568 | 9.6 | 10.6462 | 0.124 | 72.71 | 1.1647
643 | 16.075 | 52.7389 | 8.78 | 9.8393 | 0.123 | 73.62 | 1.2501
644 | 16.1 | 52.8209 | 8.48 | 9.6199 | 0.119 | 79.22 | 1.237
645 | 16.125 | 52.9029 | 7.61 | 8.6847 | 0.111 | 74.69 | 1.2781
646 | 16.15 | 52.9849 | 7.03 | 8.182 | 0.103 | 80.06 | 1.2589
647 | 16.175 | 53.0669 | 7.27 | 8.4085 | 0.1 | 79.12 | 1.1893
648 | 16.2 | 53.149 | 7.54 | 8.7088 | 0.093 | 81.23 | 1.0679
649 | 16.225 | 53.231 | 8.46 | 9.6167 | 0.097 | 80.39 | 1.0087
650 | 16.25 | 53.313 | 8.54 | 9.7005 | 0.099 | 80.65 | 1.0206
651 | 16.275 | 53.395 | 8.23 | 9.401 | 0.105 | 81.38 | 1.1169
652 | 16.3 | 53.477 | 8.19 | 9.2485 | 0.112 | 73.56 | 1.211
653 | 16.325 | 53.5591 | 8.05 | 9.2516 | 0.114 | 83.51 | 1.2322
654 | 16.35 | 53.6411 | 8.39 | 9.63 | 0.116 | 86.18 | 1.2046
655 | 16.375 | 53.7231 | 8.64 | 9.8868 | 0.123 | 86.65 | 1.2441
656 | 16.4 | 53.8051 | 9.09 | 10.2371 | 0.11 | 79.72 | 1.0745
657 | 16.425 | 53.8871 | 8.7 | 10.0016 | 0.107 | 90.46 | 1.0698
658 | 16.45 | 53.9692 | 8.49 | 9.7686 | 0.106 | 88.86 | 1.0851
659 | 16.475 | 54.0512 | 8.74 | 10.0435 | 0.105 | 90.59 | 1.0455
660 | 16.5 | 54.1332 | 8.37 | 9.6844 | 0.11 | 91.35 | 1.1358
661 | 16.525 | 54.2152 | 8.75 | 10.0276 | 0.109 | 88.79 | 1.087
662 | 16.55 | 54.2972 | 8.86 | 10.2101 | 0.113 | 93.83 | 1.1067
663 | 16.575 | 54.3793 | 9.97 | 11.1239 | 0.116 | 80.19 | 1.0428
664 | 16.6 | 54.4613 | 8.89 | 10.1441 | 0.123 | 87.16 | 1.2125
665 | 16.625 | 54.5433 | 9.6 | 10.9162 | 0.127 | 91.47 | 1.1634
666 | 16.65 | 54.6253 | 9.7 | 11.1055 | 0.122 | 97.68 | 1.0986
667 | 16.675 | 54.7073 | 9.68 | 11.1015 | 0.117 | 98.79 | 1.0539
668 | 16.7 | 54.7894 | 9.04 | 10.4245 | 0.117 | 96.22 | 1.1224
669 | 16.725 | 54.8714 | 8.66 | 10.0854 | 0.109 | 99.06 | 1.0808
670 | 16.75 | 54.9534 | 8.77 | 10.1736 | 0.123 | 97.55 | 1.209
671 | 16.775 | 55.0354 | 8.86 | 10.2418 | 0.118 | 96.03 | 1.1521
672 | 16.8 | 55.1174 | 8.68 | 10.0497 | 0.12 | 95.19 | 1.1941
673 | 16.825 | 55.1995 | 8.7 | 10.013 | 0.119 | 91.25 | 1.1885
674 | 16.85 | 55.2815 | 8.66 | 10.0268 | 0.12 | 94.99 | 1.1968
675 | 16.875 | 55.3635 | 8.52 | 9.9095 | 0.125 | 96.57 | 1.2614
676 | 16.9 | 55.4455 | 8.65 | 10.0499 | 0.119 | 97.29 | 1.1841
677 | 16.925 | 55.5275 | 8.39 | 9.7919 | 0.117 | 97.43 | 1.1949
678 | 16.95 | 55.6096 | 8.47 | 9.8705 | 0.118 | 97.33 | 1.1955
679 | 16.975 | 55.6916 | 8.53 | 9.9405 | 0.119 | 98.03 | 1.1971
680 | 17 | 55.7736 | 8.71 | 10.1191 | 0.118 | 97.93 | 1.1661
681 | 17.025 | 55.8556 | 8.63 | 10.0305 | 0.118 | 97.33 | 1.1764
682 | 17.05 | 55.9376 | 8.82 | 10.1864 | 0.113 | 94.96 | 1.1093
683 | 17.075 | 56.0197 | 8.8 | 10.1888 | 0.11 | 96.52 | 1.0796
684 | 17.1 | 56.1017 | 8.68 | 10.0795 | 0.109 | 97.26 | 1.0814
685 | 17.125 | 56.1837 | 8.51 | 9.9302 | 0.109 | 98.7 | 1.0977
686 | 17.15 | 56.2657 | 8.5 | 9.8995 | 0.11 | 97.26 | 1.1112
687 | 17.175 | 56.3477 | 8.32 | 9.7372 | 0.109 | 98.49 | 1.1194
688 | 17.2 | 56.4298 | 8.41 | 9.8252 | 0.11 | 98.35 | 1.1196
689 | 17.225 | 56.5118 | 8.3 | 9.7136 | 0.114 | 98.24 | 1.1736
690 | 17.25 | 56.5938 | 8.32 | 9.7415 | 0.113 | 98.79 | 1.16
691 | 17.275 | 56.6758 | 8.46 | 9.8729 | 0.109 | 98.19 | 1.104
692 | 17.3 | 56.7578 | 8.64 | 9.9718 | 0.112 | 92.56 | 1.1232
693 | 17.325 | 56.8399 | 8.6 | 9.9472 | 0.106 | 93.63 | 1.0656
694 | 17.35 | 56.9219 | 8.94 | 10.2891 | 0.109 | 93.76 | 1.0594
695 | 17.375 | 57.0039 | 8.86 | 10.2055 | 0.101 | 93.51 | 0.98966
696 | 17.4 | 57.0859 | 8.78 | 10.1203 | 0.095 | 93.15 | 0.9387
697 | 17.425 | 57.1679 | 8.72 | 9.8926 | 0.097 | 81.49 | 0.98054
698 | 17.45 | 57.25 | 8.76 | 10.1226 | 0.091 | 94.7 | 0.89898
699 | 17.475 | 57.332 | 9.35 | 10.5053 | 0.089 | 80.29 | 0.84719
700 | 17.5 | 57.414 | 9.05 | 10.224 | 0.09 | 81.59 | 0.88028
701 | 17.525 | 57.496 | 8.57 | 9.7535 | 0.085 | 82.25 | 0.87148
702 | 17.55 | 57.578 | 8.25 | 9.5795 | 0.092 | 92.4 | 0.96038
703 | 17.575 | 57.6601 | 8.22 | 9.5724 | 0.087 | 93.99 | 0.90886
704 | 17.6 | 57.7421 | 8.43 | 9.7828 | 0.091 | 94.02 | 0.9302
705 | 17.625 | 57.8241 | 8.5 | 9.7457 | 0.09 | 86.57 | 0.92349
706 | 17.65 | 57.9061 | 8.64 | 9.913 | 0.087 | 88.47 | 0.87764
707 | 17.675 | 57.9881 | 8.6 | 9.7098 | 0.094 | 77.13 | 0.96809
708 | 17.7 | 58.0702 | 8.36 | 9.4481 | 0.106 | 75.62 | 1.1219
709 | 17.725 | 58.1522 | 9.6 | 10.752 | 0.089 | 80.06 | 0.82775
710 | 17.75 | 58.2342 | 9.77 | 10.9272 | 0.097 | 80.42 | 0.8877
711 | 17.775 | 58.3162 | 9.58 | 10.6547 | 0.109 | 74.69 | 1.023
712 | 17.8 | 58.3982 | 9.78 | 10.9692 | 0.097 | 82.65 | 0.88429
713 | 17.825 | 58.4803 | 12.11 | 13.2226 | 0.111 | 77.32 | 0.83947
714 | 17.85 | 58.5623 | 12.81 | 13.7775 | 0.099 | 67.24 | 0.71856
715 | 17.875 | 58.6443 | 12.64 | 13.709 | 0.104 | 74.29 | 0.75863
716 | 17.9 | 58.7263 | 12.37 | 13.4826 | 0.119 | 77.32 | 0.88262
717 | 17.925 | 58.8083 | 13.43 | 14.4785 | 0.142 | 72.87 | 0.98076
718 | 17.95 | 58.8904 | 14.08 | 15.0628 | 0.154 | 68.3 | 1.0224
719 | 17.975 | 58.9724 | 12.88 | 13.7907 | 0.159 | 63.29 | 1.153
720 | 18 | 59.0544 | 12.88 | 13.9028 | 0.179 | 71.08 | 1.2875
721 | 18.025 | 59.1364 | 13.29 | 14.4066 | 0.177 | 77.6 | 1.2286
722 | 18.05 | 59.2184 | 16.49 | 17.5676 | 0.188 | 74.89 | 1.0702
723 | 18.075 | 59.3005 | 20.19 | 21.1044 | 0.187 | 63.55 | 0.88607
724 | 18.1 | 59.3825 | 25.67 | 26.5572 | 0.209 | 61.66 | 0.78698
725 | 18.125 | 59.4645 | 29.78 | 30.571 | 0.275 | 54.97 | 0.89955
726 | 18.15 | 59.5465 | 31.26 | 31.954 | 0.415 | 48.23 | 1.2987
727 | 18.175 | 59.6285 | 33.25 | 33.9464 | 0.554 | 48.4 | 1.632
728 | 18.2 | 59.7106 | 36.62 | 37.3964 | 0.592 | 53.96 | 1.583
729 | 18.225 | 59.7926 | 50.61 | 51.3522 | 0.596 | 51.58 | 1.1606
730 | 18.25 | 59.8746 | 71.5 | 72.1233 | 0.709 | 43.32 | 0.98304
731 | 18.275 | 59.9566 | 96.62 | 96.956 | 0.888 | 23.35 | 0.91588
732 | 18.3 | 60.0386 | 126.57 | 126.7902 | 1.059 | 15.3 | 0.83524
733 | 18.325 | 60.1207 | 152.67 | 152.9824 | 1.271 | 21.71 | 0.83081
734 | 18.35 | 60.2027 | 184.76 | 185.0279 | 1.682 | 18.62 | 0.90905
735 | 18.375 | 60.2847 | 215.2 | 215.4429 | 1.995 | 16.88 | 0.926
736 | 18.4 | 60.3667 | 238.08 | 238.2757 | 2.237 | 13.6 | 0.93883
737 | 18.425 | 60.4487 | 256.94 | 257.064 | 2.597 | 8.62 | 1.0103
738 | 18.45 | 60.5308 | 281.58 | 281.6453 | 2.941 | 4.54 | 1.0442
739 | 18.475 | 60.6128 | 294.06 | 294.1142 | 3.274 | 3.77 | 1.1132
740 | 18.5 | 60.6948 | 303.74 | 303.7563 | 3.228 | 1.13 | 1.0627
741 | 18.525 | 60.7768 | 313.9 | 313.8842 | 3.528 | -1.1 | 1.124
742 | 18.55 | 60.8588 | 322.48 | 322.4774 | 4.085 | -0.18 | 1.2668
743 | 18.575 | 60.9409 | 327.55 | 327.5664 | 4.605 | 1.14 | 1.4058
744 | 18.6 | 61.0229 | 315.54 | 315.824 | 5.003 | 19.74 | 1.5841
745 | 18.625 | 61.1049 | 333.73 | 333.7988 | 5.293 | 4.78 | 1.5857
746 | 18.65 | 61.1869 | 340.46 | 340.5481 | 5.418 | 6.12 | 1.591
747 | 18.675 | 61.2689 | 343.81 | 343.8589 | 5.444 | 3.4 | 1.5832
748 | 18.7 | 61.351 | 341.31 | 341.3545 | 5.506 | 3.09 | 1.613
749 | 18.725 | 61.433 | 336.83 | 336.874 | 5.256 | 3.06 | 1.5602
750 | 18.75 | 61.515 | 329.87 | 329.9017 | 5.333 | 2.2 | 1.6165
751 | 18.775 | 61.597 | 328.74 | 328.7646 | 5.505 | 1.71 | 1.6745
752 | 18.8 | 61.679 | 324.36 | 324.4083 | 5.485 | 3.36 | 1.6908
753 | 18.825 | 61.7611 | 315.08 | 315.2059 | 5.378 | 8.75 | 1.7062
754 | 18.85 | 61.8431 | 319.14 | 319.1601 | 5.323 | 1.4 | 1.6678
755 | 18.875 | 61.9251 | 322.81 | 322.8512 | 5.226 | 2.86 | 1.6187
756 | 18.9 | 62.0071 | 323.28 | 323.3122 | 5.101 | 2.24 | 1.5777
757 | 18.925 | 62.0891 | 325.27 | 325.2952 | 4.94 | 1.75 | 1.5186
758 | 18.95 | 62.1712 | 322.76 | 322.773 | 4.814 | 0.9 | 1.4915
759 | 18.975 | 62.2532 | 320.68 | 320.6909 | 4.728 | 0.76 | 1.4743
760 | 19 | 62.3352 | 315.65 | 315.6591 | 4.659 | 0.63 | 1.476
761 | 19.025 | 62.4172 | 311.37 | 311.3737 | 4.476 | 0.26 | 1.4375
762 | 19.05 | 62.4992 | 306.08 | 306.0704 | 4.241 | -0.67 | 1.3856
763 | 19.075 | 62.5813 | 299.96 | 299.9488 | 4.1 | -0.78 | 1.3669
764 | 19.1 | 62.6633 | 293.82 | 293.8106 | 3.83 | -0.65 | 1.3036
765 | 19.125 | 62.7453 | 288.97 | 288.9519 | 3.506 | -1.26 | 1.2134
766 | 19.15 | 62.8273 | 281.22 | 281.203 | 3.276 | -1.18 | 1.165
767 | 19.175 | 62.9093 | 275.42 | 275.396 | 3.033 | -1.67 | 1.1013
768 | 19.2 | 62.9914 | 267.25 | 267.2265 | 2.519 | -1.63 | 0.94265
769 | 19.225 | 63.0734 | 254.89 | 254.8583 | 2.253 | -2.2 | 0.88402
770 | 19.25 | 63.1554 | 241.69 | 241.657 | 2.172 | -2.29 | 0.89879
771 | 19.275 | 63.2374 | 226.91 | 226.8711 | 2.109 | -2.7 | 0.9296
772 | 19.3 | 63.3194 | 200.35 | 200.3021 | 2.003 | -3.33 | 0.99999
773 | 19.325 | 63.4015 | 177.65 | 177.5991 | 1.984 | -3.54 | 1.1171
774 | 19.35 | 63.4835 | 153.69 | 153.6385 | 2.068 | -3.58 | 1.346
775 | 19.375 | 63.5655 | 127.98 | 127.9301 | 1.961 | -3.47 | 1.5329
776 | 19.4 | 63.6475 | 103.57 | 103.6766 | 1.817 | 7.41 | 1.7526
777 | 19.425 | 63.7295 | 85.6 | 85.8875 | 1.768 | 19.98 | 2.0585
778 | 19.45 | 63.8116 | 82.82 | 83.1786 | 1.642 | 24.92 | 1.9741
779 | 19.475 | 63.8936 | 96.43 | 96.7657 | 1.527 | 23.33 | 1.578
780 | 19.5 | 63.9756 | 83.75 | 84.1103 | 1.42 | 25.04 | 1.6883
781 | 19.525 | 64.0576 | 67.47 | 67.8245 | 1.362 | 24.64 | 2.0081
782 | 19.55 | 64.1396 | 65.92 | 66.2413 | 1.195 | 22.33 | 1.804
783 | 19.575 | 64.2217 | 77.69 | 78.0097 | 1.098 | 22.22 | 1.4075
784 | 19.6 | 64.3037 | 76.31 | 76.6061 | 1.181 | 20.58 | 1.5417
785 | 19.625 | 64.3857 | 64.43 | 64.6409 | 1.227 | 14.66 | 1.8982
786 | 19.65 | 64.4677 | 54.08 | 54.2719 | 1.18 | 13.34 | 2.1742
787 | 19.675 | 64.5497 | 53.93 | 54.1146 | 1.111 | 12.83 | 2.053
788 | 19.7 | 64.6318 | 69.16 | 69.3276 | 1.068 | 11.65 | 1.5405
789 | 19.725 | 64.7138 | 78.86 | 79.1033 | 0.841 | 16.91 | 1.0632
790 | 19.75 | 64.7958 | 72.6 | 72.7613 | 0.763 | 11.21 | 1.0486
791 | 19.775 | 64.8778 | 76.6 | 76.7767 | 0.669 | 12.28 | 0.87136
792 | 19.8 | 64.9598 | 91.56 | 91.7761 | 0.695 | 15.02 | 0.75728
793 | 19.825 | 65.0419 | 90.14 | 90.3576 | 0.743 | 15.12 | 0.82229
794 | 19.85 | 65.1239 | 81.76 | 81.9538 | 0.775 | 13.47 | 0.94565
795 | 19.875 | 65.2059 | 73.14 | 73.3363 | 0.882 | 13.64 | 1.2027
796 | 19.9 | 65.2879 | 68.25 | 68.4532 | 0.957 | 14.12 | 1.398
797 | 19.925 | 65.3699 | 59.97 | 60.1717 | 0.986 | 14.02 | 1.6386
798 | 19.95 | 65.452 | 48.81 | 49.0126 | 0.99 | 14.08 | 2.0199
799 | 19.975 | 65.534 | 39.34 | 39.5796 | 0.975 | 16.65 | 2.4634
800 | 20 | 65.616 | 33.13 | 33.346 | 0.942 | 15.01 | 2.8249
801 | 20.025 | 65.698 | 25.02 | 25.2668 | 0.782 | 17.15 | 3.095
802 | 20.05 | 65.78 | 21.77 | 22.0683 | 0.567 | 20.73 | 2.5693
803 | 20.075 | 65.8621 | 20.95 | 21.3244 | 0.495 | 26.02 | 2.3213
804 | 20.1 | 65.9441 | 20.62 | 21.0417 | 0.412 | 29.31 | 1.958
805 | 20.125 | 66.0261 | 19.84 | 20.3222 | 0.339 | 33.51 | 1.6681
806 | 20.15 | 66.1081 | 17.88 | 18.3993 | 0.293 | 36.09 | 1.5925
807 | 20.175 | 66.1901 | 14.77 | 15.3764 | 0.252 | 42.14 | 1.6389
808 | 20.2 | 66.2722 | 13.96 | 14.6584 | 0.212 | 48.54 | 1.4463
809 | 20.225 | 66.3542 | 13.28 | 14.0551 | 0.138 | 53.87 | 0.98185
810 | 20.25 | 66.4362 | 12.81 | 13.6802 | 0.103 | 60.48 | 0.75291
811 | 20.275 | 66.5182 | 12.98 | 13.9215 | 0.098 | 65.43 | 0.70395
812 | 20.3 | 66.6002 | 13.1 | 14.1174 | 0.104 | 70.71 | 0.73668
813 | 20.325 | 66.6823 | 13.61 | 14.6821 | 0.128 | 74.51 | 0.87181
814 | 20.35 | 66.7643 | 14.2 | 15.3172 | 0.136 | 77.64 | 0.88789
815 | 20.375 | 66.8463 | 16.53 | 17.6994 | 0.122 | 81.27 | 0.68929
816 | 20.4 | 66.9283 | 18.81 | 19.8728 | 0.104 | 73.86 | 0.52333
817 | 20.425 | 67.0103 | 18.76 | 19.7153 | 0.08 | 66.39 | 0.40578
818 | 20.45 | 67.0924 | 16.16 | 17.1113 | 0.06 | 66.11 | 0.35065
819 | 20.475 | 67.1744 | 14.86 | 15.9077 | 0.055 | 72.81 | 0.34575
820 | 20.5 | 67.2564 | 14.13 | 15.2708 | 0.07 | 79.28 | 0.45839
821 | 20.525 | 67.3384 | 13.33 | 14.5329 | 0.088 | 83.6 | 0.60552
822 | 20.55 | 67.4204 | 14.5 | 15.7872 | 0.112 | 89.46 | 0.70943
823 | 20.575 | 67.5025 | 15.95 | 17.1026 | 0.145 | 80.1 | 0.84783
824 | 20.6 | 67.5845 | 16.8 | 17.8526 | 0.204 | 73.15 | 1.1427
825 | 20.625 | 67.6665 | 19.16 | 20.1313 | 0.281 | 67.5 | 1.3958
826 | 20.65 | 67.7485 | 20.98 | 21.8477 | 0.38 | 60.3 | 1.7393
827 | 20.675 | 67.8305 | 21.82 | 22.6137 | 0.467 | 55.16 | 2.0651
828 | 20.7 | 67.9126 | 21.19 | 21.8034 | 0.583 | 42.63 | 2.6739
829 | 20.725 | 67.9946 | 20.14 | 20.7632 | 0.565 | 43.31 | 2.7212
830 | 20.75 | 68.0766 | 17.59 | 18.2303 | 0.566 | 44.5 | 3.1047
831 | 20.775 | 68.1586 | 16.18 | 16.9376 | 0.503 | 52.65 | 2.9697
832 | 20.8 | 68.2406 | 16.17 | 16.8953 | 0.46 | 50.41 | 2.7226
833 | 20.825 | 68.3227 | 14.99 | 15.8443 | 0.413 | 59.37 | 2.6066
834 | 20.85 | 68.4047 | 16.11 | 17.1548 | 0.389 | 72.61 | 2.2676
835 | 20.875 | 68.4867 | 15.21 | 16.0647 | 0.367 | 59.4 | 2.2845
836 | 20.9 | 68.5687 | 15.76 | 16.6577 | 0.383 | 62.39 | 2.2992
837 | 20.925 | 68.6507 | 15.5 | 16.5403 | 0.405 | 72.3 | 2.4486
838 | 20.95 | 68.7328 | 17.05 | 18.0339 | 0.381 | 68.38 | 2.1127
839 | 20.975 | 68.8148 | 16.54 | 17.4187 | 0.407 | 61.07 | 2.3366
840 | 21 | 68.8968 | 15.32 | 16.3228 | 0.469 | 69.69 | 2.8733
841 | 21.025 | 68.9788 | 17.79 | 18.8479 | 0.592 | 73.52 | 3.1409
842 | 21.05 | 69.0608 | 21.85 | 22.728 | 0.589 | 61.02 | 2.5915
843 | 21.075 | 69.1429 | 19.82 | 20.3889 | 0.572 | 39.54 | 2.8054
844 | 21.1 | 69.2249 | 16.24 | 16.7286 | 0.679 | 33.96 | 4.0589
845 | 21.125 | 69.3069 | 15.96 | 16.7679 | 0.639 | 56.15 | 3.8108
846 | 21.15 | 69.3889 | 18.85 | 19.711 | 0.578 | 59.84 | 2.9324
847 | 21.175 | 69.4709 | 16.48 | 16.9109 | 0.443 | 29.95 | 2.6196
848 | 21.2 | 69.553 | 13.99 | 14.6307 | 0.396 | 44.53 | 2.7066
849 | 21.225 | 69.635 | 12.24 | 13.032 | 0.355 | 55.04 | 2.7241
850 | 21.25 | 69.717 | 11.19 | 12.0605 | 0.268 | 60.5 | 2.2221
851 | 21.275 | 69.799 | 10.59 | 11.701 | 0.213 | 77.21 | 1.8204
852 | 21.3 | 69.881 | 11.38 | 12.594 | 0.186 | 84.37 | 1.4769
853 | 21.325 | 69.9631 | 11.88 | 12.9235 | 0.103 | 72.52 | 0.797
854 | 21.35 | 70.0451 | 11.9 | 13.0185 | 0.11 | 77.73 | 0.84495
855 | 21.375 | 70.1271 | 12.53 | 13.701 | 0.106 | 81.38 | 0.77367
856 | 21.4 | 70.2091 | 13.06 | 14.2622 | 0.1 | 83.55 | 0.70115
857 | 21.425 | 70.2911 | 12.6 | 13.7323 | 0.111 | 78.69 | 0.80832
858 | 21.45 | 70.3732 | 11.66 | 12.848 | 0.138 | 82.56 | 1.0741
859 | 21.475 | 70.4552 | 11.37 | 12.7269 | 0.172 | 94.3 | 1.3515
860 | 21.5 | 70.5372 | 12.72 | 14.1654 | 0.146 | 100.45 | 1.0307
861 | 21.525 | 70.6192 | 17.53 | 19.0057 | 0.123 | 102.56 | 0.64717
862 | 21.55 | 70.7012 | 25.2 | 26.4311 | 0.126 | 85.56 | 0.47671
863 | 21.575 | 70.7833 | 28.25 | 29.2037 | 0.16 | 66.28 | 0.54788
864 | 21.6 | 70.8653 | 26.16 | 26.9987 | 0.181 | 58.29 | 0.6704
865 | 21.625 | 70.9473 | 24.3 | 25.1713 | 0.151 | 60.55 | 0.59989
866 | 21.65 | 71.0293 | 22.92 | 23.8407 | 0.165 | 63.99 | 0.69209
867 | 21.675 | 71.1113 | 22.79 | 23.7559 | 0.171 | 67.13 | 0.71982
868 | 21.7 | 71.1934 | 24.58 | 25.5005 | 0.18 | 63.97 | 0.70587
869 | 21.725 | 71.2754 | 25.07 | 25.9778 | 0.296 | 63.09 | 1.1394
870 | 21.75 | 71.3574 | 25.84 | 26.7681 | 0.289 | 64.5 | 1.0796
871 | 21.775 | 71.4394 | 27.22 | 28.1557 | 0.293 | 65.03 | 1.0406
872 | 21.8 | 71.5214 | 30.2 | 31.1718 | 0.29 | 67.54 | 0.93033
873 | 21.825 | 71.6035 | 38.7 | 39.4429 | 0.321 | 51.63 | 0.81383
874 | 21.85 | 71.6855 | 42.56 | 43.0957 | 0.337 | 37.23 | 0.78198
875 | 21.875 | 71.7675 | 40.59 | 41.0379 | 0.306 | 31.13 | 0.74565
876 | 21.9 | 71.8495 | 37.86 | 38.3892 | 0.281 | 36.78 | 0.73198
877 | 21.925 | 71.9315 | 39.25 | 39.8365 | 0.22 | 40.76 | 0.55226
878 | 21.95 | 72.0136 | 40.3 | 40.9143 | 0.175 | 42.69 | 0.42772
879 | 21.975 | 72.0956 | 39.51 | 39.9801 | 0.198 | 32.67 | 0.49525
880 | 22 | 72.1776 | 34.74 | 35.1058 | 0.184 | 25.42 | 0.52413
881 | 22.025 | 72.2596 | 25.05 | 25.4673 | 0.128 | 29 | 0.50261
882 | 22.05 | 72.3416 | 19.64 | 20.1379 | 0.12 | 34.6 | 0.59589
883 | 22.075 | 72.4237 | 16.13 | 16.7618 | 0.146 | 43.91 | 0.87103
884 | 22.1 | 72.5057 | 13 | 13.7774 | 0.153 | 54.03 | 1.1105
885 | 22.125 | 72.5877 | 11.99 | 12.9264 | 0.164 | 65.08 | 1.2687
886 | 22.15 | 72.6697 | 11.12 | 12.1688 | 0.129 | 72.89 | 1.0601
887 | 22.175 | 72.7517 | 10.63 | 11.8649 | 0.115 | 85.82 | 0.96925
888 | 22.2 | 72.8338 | 10.43 | 11.7472 | 0.123 | 91.54 | 1.0471
889 | 22.225 | 72.9158 | 10.6 | 11.9757 | 0.135 | 95.61 | 1.1273
890 | 22.25 | 72.9978 | 10.62 | 12.0472 | 0.142 | 99.19 | 1.1787
891 | 22.275 | 73.0798 | 10.77 | 12.2372 | 0.141 | 101.97 | 1.1522
892 | 22.3 | 73.1618 | 10.71 | 12.1676 | 0.147 | 101.3 | 1.2081
893 | 22.325 | 73.2439 | 10.07 | 11.6246 | 0.145 | 108.04 | 1.2474
894 | 22.35 | 73.3259 | 10.02 | 11.6234 | 0.147 | 111.43 | 1.2647
895 | 22.375 | 73.4079 | 10.25 | 11.8867 | 0.153 | 113.75 | 1.2871
896 | 22.4 | 73.4899 | 10.56 | 12.208 | 0.149 | 114.53 | 1.2205
897 | 22.425 | 73.5719 | 10.59 | 12.2279 | 0.158 | 113.83 | 1.2921
898 | 22.45 | 73.654 | 11 | 12.6435 | 0.16 | 114.22 | 1.2655
899 | 22.475 | 73.736 | 11.58 | 13.2457 | 0.167 | 115.76 | 1.2608
900 | 22.5 | 73.818 | 12.45 | 14.0771 | 0.179 | 113.08 | 1.2716
901 | 22.525 | 73.9 | 12.6 | 13.8566 | 0.16 | 87.33 | 1.1547
902 | 22.55 | 73.982 | 11.67 | 12.8533 | 0.151 | 82.24 | 1.1748
903 | 22.575 | 74.0641 | 10.95 | 12.0872 | 0.14 | 79.03 | 1.1583
904 | 22.6 | 74.1461 | 10.38 | 11.6998 | 0.131 | 91.72 | 1.1197
905 | 22.625 | 74.2281 | 9.99 | 11.3926 | 0.126 | 97.48 | 1.106
906 | 22.65 | 74.3101 | 9.83 | 11.303 | 0.117 | 102.37 | 1.0351
907 | 22.675 | 74.3921 | 9.94 | 11.4575 | 0.105 | 105.46 | 0.91643
908 | 22.7 | 74.4742 | 10.06 | 11.6011 | 0.116 | 107.1 | 0.99991
909 | 22.725 | 74.5562 | 10.19 | 11.7699 | 0.087 | 109.8 | 0.73917
910 | 22.75 | 74.6382 | 10.93 | 12.5348 | 0.085 | 111.53 | 0.67811
911 | 22.775 | 74.7202 | 11.24 | 12.6923 | 0.091 | 100.93 | 0.71697
912 | 22.8 | 74.8022 | 10.59 | 12.0993 | 0.09 | 104.89 | 0.74385
913 | 22.825 | 74.8843 | 10.3 | 11.8632 | 0.092 | 108.64 | 0.77551
914 | 22.85 | 74.9663 | 10.27 | 11.8486 | 0.153 | 109.71 | 1.2913
915 | 22.875 | 75.0483 | 9.91 | 11.4886 | 0.237 | 109.71 | 2.0629
916 | 22.9 | 75.1303 | 10.18 | 11.8349 | 0.334 | 115.01 | 2.8222
917 | 22.925 | 75.2123 | 11.58 | 13.2701 | 0.392 | 117.46 | 2.954
918 | 22.95 | 75.2944 | 28.83 | 30.2846 | 0.411 | 101.09 | 1.3571
919 | 22.975 | 75.3764 | 46.84 | 47.8009 | 0.455 | 66.78 | 0.95187
920 | 23 | 75.4584 | 68.37 | 69.1657 | 0.624 | 55.3 | 0.90218
921 | 23.025 | 75.5404 | 91.81 | 92.5791 | 0.77 | 53.45 | 0.83172
922 | 23.05 | 75.6224 | 116.84 | 117.4813 | 0.93 | 44.57 | 0.79162
923 | 23.075 | 75.7045 | 137.53 | 138.0703 | 1.111 | 37.55 | 0.80466
924 | 23.1 | 75.7865 | 150.38 | 150.7573 | 1.377 | 26.22 | 0.91339
925 | 23.125 | 75.8685 | 152.54 | 152.8766 | 1.812 | 23.39 | 1.1853
926 | 23.15 | 75.9505 | 157.59 | 157.99 | 2.165 | 27.8 | 1.3703
927 | 23.175 | 76.0325 | 166.58 | 167.0297 | 2.451 | 31.25 | 1.4674
928 | 23.2 | 76.1146 | 185.35 | 185.7755 | 2.733 | 29.57 | 1.4711
929 | 23.225 | 76.1966 | 209.8 | 210.053 | 2.957 | 17.58 | 1.4077
930 | 23.25 | 76.2786 | 230.97 | 231.1667 | 3.084 | 13.67 | 1.3341
931 | 23.275 | 76.3606 | 251.6 | 251.7803 | 3.057 | 12.53 | 1.2142
932 | 23.3 | 76.4426 | 266.51 | 266.6159 | 3.172 | 7.36 | 1.1897
933 | 23.325 | 76.5247 | 277.03 | 277.1035 | 3.406 | 5.11 | 1.2291
934 | 23.35 | 76.6067 | 281.75 | 281.7891 | 3.618 | 2.72 | 1.2839
935 | 23.375 | 76.6887 | 287.43 | 287.4414 | 3.749 | 0.79 | 1.3043
936 | 23.4 | 76.7707 | 294.24 | 294.2675 | 3.796 | 1.91 | 1.29
937 | 23.425 | 76.8527 | 298.23 | 298.2478 | 3.789 | 1.24 | 1.2704
938 | 23.45 | 76.9348 | 298.74 | 298.7652 | 3.818 | 1.75 | 1.2779
939 | 23.475 | 77.0168 | 295.24 | 295.2498 | 3.817 | 0.68 | 1.2928
940 | 23.5 | 77.0988 | 288.08 | 288.0824 | 3.727 | 0.17 | 1.2937
941 | 23.525 | 77.1808 | 279.89 | 279.8979 | 3.652 | 0.55 | 1.3048
942 | 23.55 | 77.2628 | 275.26 | 275.273 | 3.74 | 0.9 | 1.3587
943 | 23.575 | 77.3449 | 272.64 | 272.6601 | 3.865 | 1.4 | 1.4175
944 | 23.6 | 77.4269 | 272.91 | 272.9432 | 3.865 | 2.31 | 1.416
945 | 23.625 | 77.5089 | 268.4 | 268.4363 | 3.795 | 2.52 | 1.4137
946 | 23.65 | 77.5909 | 269.07 | 269.1204 | 3.812 | 3.5 | 1.4165
947 | 23.675 | 77.6729 | 269.52 | 269.5774 | 3.81 | 3.99 | 1.4133
948 | 23.7 | 77.755 | 268.35 | 268.4051 | 3.239 | 3.83 | 1.2068
949 | 23.725 | 77.837 | 264.38 | 264.4331 | 3.418 | 3.69 | 1.2926
950 | 23.75 | 77.919 | 259.15 | 259.1949 | 3.601 | 3.12 | 1.3893
951 | 23.775 | 78.001 | 255.14 | 255.1816 | 3.651 | 2.89 | 1.4307
952 | 23.8 | 78.083 | 247.73 | 248.2385 | 3.532 | 35.34 | 1.4228
953 | 23.825 | 78.1651 | 248.38 | 248.4652 | 3.376 | 5.92 | 1.3587
954 | 23.85 | 78.2471 | 247.85 | 247.8742 | 3.151 | 1.68 | 1.2712
955 | 23.875 | 78.3291 | 245.95 | 245.9565 | 2.99 | 0.45 | 1.2157
956 | 23.9 | 78.4111 | 243.6 | 243.5987 | 2.889 | -0.09 | 1.186
957 | 23.925 | 78.4931 | 242.46 | 242.4614 | 2.905 | 0.1 | 1.1981
958 | 23.95 | 78.5752 | 242.21 | 242.2061 | 2.885 | -0.27 | 1.1911
959 | 23.975 | 78.6572 | 244.5 | 244.5014 | 3.04 | 0.1 | 1.2433
960 | 24 | 78.7392 | 244.93 | 244.914 | 3.173 | -1.11 | 1.2956
961 | 24.025 | 78.8212 | 244.66 | 244.6492 | 3.299 | -0.75 | 1.3485
962 | 24.05 | 78.9032 | 239.77 | 239.7591 | 3.348 | -0.76 | 1.3964
963 | 24.075 | 78.9853 | 234.06 | 234.062 | 3.379 | 0.14 | 1.4436
964 | 24.1 | 79.0673 | 232.88 | 232.8876 | 3.428 | 0.53 | 1.472
965 | 24.125 | 79.1493 | 234.25 | 234.2594 | 3.429 | 0.65 | 1.4638
966 | 24.15 | 79.2313 | 242.58 | 242.577 | 3.326 | -0.21 | 1.3711
967 | 24.175 | 79.3133 | 252.18 | 252.1662 | 3.122 | -0.96 | 1.2381
968 | 24.2 | 79.3954 | 259.47 | 259.4556 | 2.925 | -1 | 1.1274
969 | 24.225 | 79.4774 | 259.55 | 259.5255 | 2.821 | -1.7 | 1.087
970 | 24.25 | 79.5594 | 256.89 | 256.8657 | 2.907 | -1.69 | 1.1317
971 | 24.275 | 79.6414 | 250.01 | 249.9962 | 3.056 | -0.96 | 1.2224
972 | 24.3 | 79.7234 | 241.32 | 241.2924 | 3.104 | -1.92 | 1.2864
973 | 24.325 | 79.8055 | 226.69 | 226.665 | 3.029 | -1.74 | 1.3363
974 | 24.35 | 79.8875 | 204.82 | 204.7938 | 3.07 | -1.82 | 1.4991
975 | 24.375 | 79.9695 | 175.7 | 175.6689 | 3.278 | -2.16 | 1.866
976 | 24.4 | 80.0515 | 153.59 | 153.571 | 3.165 | -1.32 | 2.0609
977 | 24.425 | 80.1335 | 160.88 | 160.8868 | 2.929 | 0.47 | 1.8205
978 | 24.45 | 80.2156 | 185.62 | 185.653 | 2.832 | 2.29 | 1.5254
979 | 24.475 | 80.2976 | 230.52 | 230.5681 | 2.787 | 3.34 | 1.2088
980 | 24.5 | 80.3796 | 249.81 | 249.855 | 2.872 | 3.13 | 1.1495
981 | 24.525 | 80.4616 | 256.91 | 256.944 | 3.025 | 2.36 | 1.1773
982 | 24.55 | 80.5436 | 263.93 | 263.9431 | 3.278 | 0.91 | 1.2419
983 | 24.575 | 80.6257 | 270.63 | 270.6296 | 3.557 | -0.03 | 1.3143
984 | 24.6 | 80.7077 | 274.58 | 274.6055 | 3.75 | 1.77 | 1.3656
985 | 24.625 | 80.7897 | 280.65 | 280.6817 | 3.955 | 2.2 | 1.4091
986 | 24.65 | 80.8717 | 287.48 | 287.5151 | 4.129 | 2.44 | 1.4361
987 | 24.675 | 80.9537 | 293.14 | 293.1734 | 4.222 | 2.32 | 1.4401
988 | 24.7 | 81.0358 | 298.44 | 298.4632 | 3.507 | 1.61 | 1.175
989 | 24.725 | 81.1178 | 301.92 | 301.9204 | 3.876 | 0.03 | 1.2838
990 | 24.75 | 81.1998 | 307.65 | 307.6582 | 4.157 | 0.57 | 1.3512
991 | 24.775 | 81.2818 | 317.22 | 317.254 | 4.439 | 2.36 | 1.3992
992 | 24.8 | 81.3638 | 321.93 | 322.3083 | 4.656 | 26.29 | 1.4446
993 | 24.825 | 81.4459 | 334.25 | 334.3542 | 4.893 | 7.24 | 1.4634
994 | 24.85 | 81.5279 | 340.96 | 341.0269 | 4.983 | 4.65 | 1.4612
995 | 24.875 | 81.6099 | 350.06 | 350.1127 | 5.201 | 3.66 | 1.4855
996 | 24.9 | 81.6919 | 356.51 | 356.5509 | 5.319 | 2.84 | 1.4918
997 | 24.925 | 81.7739 | 362.31 | 362.3493 | 5.384 | 2.73 | 1.4859
998 | 24.95 | 81.856 | 365.6 | 365.6282 | 5.374 | 1.96 | 1.4698
999 | 24.975 | 81.938 | 368.83 | 368.8575 | 5.378 | 1.91 | 1.458
1000 | 25 | 82.02 | 371.37 | 371.3952 | 5.254 | 1.75 | 1.4147
1001 | 25.025 | 82.102 | 371.67 | 371.693 | 5.295 | 1.6 | 1.4246
1002 | 25.05 | 82.184 | 371.22 | 371.2401 | 5.261 | 1.4 | 1.4171
1003 | 25.075 | 82.2661 | 371.81 | 371.836 | 5.3 | 1.81 | 1.4254
1004 | 25.1 | 82.3481 | 370.56 | 370.5807 | 5.195 | 1.44 | 1.4019
1005 | 25.125 | 82.4301 | 365.39 | 365.4099 | 5.196 | 1.38 | 1.422
1006 | 25.15 | 82.5121 | 359.02 | 359.0319 | 5.119 | 0.83 | 1.4258
1007 | 25.175 | 82.5941 | 353.24 | 353.2469 | 4.924 | 0.48 | 1.3939
1008 | 25.2 | 82.6762 | 349.69 | 349.7004 | 4.771 | 0.72 | 1.3643
1009 | 25.225 | 82.7582 | 346.69 | 346.7077 | 4.726 | 1.23 | 1.3631
1010 | 25.25 | 82.8402 | 339.62 | 339.6298 | 4.646 | 0.68 | 1.368
1011 | 25.275 | 82.9222 | 327.86 | 327.8671 | 4.604 | 0.49 | 1.4042
1012 | 25.3 | 83.0042 | 318.17 | 318.1743 | 4.446 | 0.3 | 1.3973
1013 | 25.325 | 83.0863 | 307.64 | 307.639 | 4.282 | -0.07 | 1.3919
1014 | 25.35 | 83.1683 | 299.29 | 299.2907 | 4.076 | 0.05 | 1.3619
1015 | 25.375 | 83.2503 | 291.69 | 291.6927 | 3.87 | 0.19 | 1.3267
1016 | 25.4 | 83.3323 | 280.09 | 280.0947 | 3.652 | 0.33 | 1.3038
1017 | 25.425 | 83.4143 | 274.21 | 274.2152 | 3.437 | 0.36 | 1.2534
1018 | 25.45 | 83.4964 | 270.31 | 270.316 | 3.173 | 0.42 | 1.1738
1019 | 25.475 | 83.5784 | 265.84 | 265.8424 | 3.02 | 0.17 | 1.136
1020 | 25.5 | 83.6604 | 261.17 | 261.1733 | 2.822 | 0.23 | 1.0805
1021 | 25.525 | 83.7424 | 251.98 | 251.9682 | 2.637 | -0.82 | 1.0466
1022 | 25.55 | 83.8244 | 234.76 | 234.7386 | 2.414 | -1.49 | 1.0284
1023 | 25.575 | 83.9065 | 221.99 | 221.9663 | 2.344 | -1.65 | 1.056
1024 | 25.6 | 83.9885 | 209.72 | 209.6942 | 2.319 | -1.79 | 1.1059
1025 | 25.625 | 84.0705 | 200.2 | 200.1728 | 2.36 | -1.89 | 1.179
1026 | 25.65 | 84.1525 | 190.69 | 190.6614 | 2.179 | -1.99 | 1.1429
1027 | 25.675 | 84.2345 | 180.79 | 180.7596 | 2.014 | -2.11 | 1.1142
1028 | 25.7 | 84.3166 | 169.21 | 169.1773 | 1.622 | -2.27 | 0.95876
1029 | 25.725 | 84.3986 | 161.65 | 161.6175 | 1.616 | -2.26 | 0.99989
1030 | 25.75 | 84.4806 | 152.53 | 152.4955 | 1.842 | -2.4 | 1.2079
1031 | 25.775 | 84.5626 | 145.98 | 145.9458 | 2.126 | -2.38 | 1.4567
1032 | 25.8 | 84.6446 | 140.41 | 140.5185 | 2.354 | 7.54 | 1.6752
1033 | 25.825 | 84.7267 | 131.38 | 131.3894 | 2.669 | 0.65 | 2.0314
1034 | 25.85 | 84.8087 | 123.08 | 123.0626 | 2.903 | -1.21 | 2.359
1035 | 25.875 | 84.8907 | 110.52 | 110.4868 | 3.076 | -2.31 | 2.784
1036 | 25.9 | 84.9727 | 98.64 | 98.595 | 3.251 | -3.13 | 3.2973
1037 | 25.925 | 85.0547 | 87.04 | 86.9978 | 3.243 | -2.93 | 3.7277
1038 | 25.95 | 85.1368 | 81.72 | 81.684 | 3.422 | -2.5 | 4.1893
1039 | 25.975 | 85.2188 | 79.91 | 79.8834 | 3.973 | -1.85 | 4.9735
1040 | 26 | 85.3008 | 78.22 | 78.1929 | 3.909 | -1.88 | 4.9992
1041 | 26.025 | 85.3828 | 68.8 | 68.7679 | 3.925 | -2.23 | 5.7076
1042 | 26.05 | 85.4648 | 71.68 | 71.6626 | 3.634 | -1.21 | 5.071
1043 | 26.075 | 85.5469 | 82.52 | 82.5327 | 3.406 | 0.88 | 4.1269
1044 | 26.1 | 85.6289 | 96.72 | 96.7553 | 3.368 | 2.45 | 3.4809
1045 | 26.125 | 85.7109 | 107.6 | 107.6142 | 3.514 | 0.99 | 3.2654
1046 | 26.15 | 85.7929 | 111.73 | 111.7343 | 3.436 | 0.3 | 3.0752
1047 | 26.175 | 85.8749 | 101.71 | 101.6932 | 3.48 | -1.17 | 3.4221
1048 | 26.2 | 85.957 | 95.46 | 95.4363 | 3.47 | -1.65 | 3.6359
1049 | 26.225 | 86.039 | 86.36 | 86.3304 | 3.208 | -2.06 | 3.716
1050 | 26.25 | 86.121 | 78.33 | 78.3011 | 2.801 | -2.01 | 3.5772
1051 | 26.275 | 86.203 | 71 | 70.9668 | 2.878 | -2.31 | 4.0554
1052 | 26.3 | 86.285 | 61.67 | 61.6333 | 2.79 | -2.55 | 4.5268
1053 | 26.325 | 86.3671 | 54.82 | 54.7837 | 2.696 | -2.52 | 4.9212
1054 | 26.35 | 86.4491 | 49.95 | 49.9188 | 2.597 | -2.17 | 5.2025
1055 | 26.375 | 86.5311 | 50.42 | 50.396 | 2.013 | -1.67 | 3.9944
1056 | 26.4 | 86.6131 | 54.02 | 54.0063 | 1.852 | -0.95 | 3.4292
1057 | 26.425 | 86.6951 | 56.5 | 56.4832 | 1.796 | -1.17 | 3.1797
1058 | 26.45 | 86.7772 | 51.36 | 51.3318 | 1.713 | -1.96 | 3.3371
1059 | 26.475 | 86.8592 | 42.04 | 42.0017 | 1.518 | -2.66 | 3.6141
1060 | 26.5 | 86.9412 | 35.98 | 35.938 | 1.291 | -2.92 | 3.5923
1061 | 26.525 | 87.0232 | 31.64 | 31.5977 | 1.144 | -2.94 | 3.6205
1062 | 26.55 | 87.1052 | 27.93 | 27.8891 | 1.001 | -2.84 | 3.5892
1063 | 26.575 | 87.1873 | 25.94 | 25.9032 | 0.906 | -2.56 | 3.4976
1064 | 26.6 | 87.2693 | 24.33 | 24.3014 | 0.773 | -1.99 | 3.1809
1065 | 26.625 | 87.3513 | 23.89 | 23.8637 | 0.651 | -1.83 | 2.728
1066 | 26.65 | 87.4333 | 23.4 | 23.3776 | 0.537 | -1.56 | 2.2971
1067 | 26.675 | 87.5153 | 22.71 | 22.6896 | 0.534 | -1.42 | 2.3535
1068 | 26.7 | 87.5974 | 22.53 | 22.5126 | 0.728 | -1.21 | 3.2337
1069 | 26.725 | 87.6794 | 24.09 | 24.0806 | 0.838 | -0.65 | 3.48
1070 | 26.75 | 87.7614 | 27.63 | 27.6238 | 0.888 | -0.43 | 3.2146
1071 | 26.775 | 87.8434 | 29.71 | 29.7073 | 0.731 | -0.19 | 2.4607
1072 | 26.8 | 87.9254 | 36.85 | 36.9053 | 0.634 | 3.84 | 1.7179
1073 | 26.825 | 88.0075 | 35.15 | 35.1712 | 0.683 | 1.47 | 1.9419
1074 | 26.85 | 88.0895 | 31.83 | 31.855 | 0.675 | 1.74 | 2.119
1075 | 26.875 | 88.1715 | 27.42 | 27.4407 | 0.673 | 1.44 | 2.4526
1076 | 26.9 | 88.2535 | 23.16 | 23.2014 | 0.653 | 2.88 | 2.8145
1077 | 26.925 | 88.3355 | 21.95 | 22.0074 | 0.571 | 3.99 | 2.5946
1078 | 26.95 | 88.4176 | 21.54 | 21.6083 | 0.464 | 4.75 | 2.1473
1079 | 26.975 | 88.4996 | 21.34 | 21.4151 | 0.44 | 5.22 | 2.0546
1080 | 27 | 88.5816 | 21.13 | 21.2283 | 0.459 | 6.83 | 2.1622
1081 | 27.025 | 88.6636 | 21.71 | 21.8189 | 0.49 | 7.57 | 2.2458
1082 | 27.05 | 88.7456 | 24.88 | 25.0027 | 0.558 | 8.53 | 2.2318
1083 | 27.075 | 88.8277 | 29.51 | 29.6404 | 0.533 | 9.06 | 1.7982
1084 | 27.1 | 88.9097 | 33.39 | 33.5287 | 0.58 | 9.64 | 1.7299
1085 | 27.125 | 88.9917 | 34.75 | 34.8783 | 0.69 | 8.92 | 1.9783
1086 | 27.15 | 89.0737 | 32.31 | 32.4204 | 0.687 | 7.67 | 2.119
1087 | 27.175 | 89.1557 | 27.53 | 27.6394 | 0.664 | 7.6 | 2.4024
1088 | 27.2 | 89.2378 | 23.13 | 23.2746 | 0.659 | 10.05 | 2.8314
1089 | 27.225 | 89.3198 | 21.73 | 21.9018 | 0.614 | 11.94 | 2.8034
1090 | 27.25 | 89.4018 | 20.89 | 21.0732 | 0.528 | 12.73 | 2.5056
1091 | 27.275 | 89.4838 | 21.71 | 21.9225 | 0.49 | 14.77 | 2.2351
1092 | 27.3 | 89.5658 | 23.12 | 23.3553 | 0.455 | 16.35 | 1.9482
1093 | 27.325 | 89.6479 | 23.13 | 23.3601 | 0.42 | 15.99 | 1.7979
1094 | 27.35 | 89.7299 | 21.46 | 21.7114 | 0.457 | 17.47 | 2.1049
1095 | 27.375 | 89.8119 | 20.5 | 20.7809 | 0.469 | 19.52 | 2.2569
1096 | 27.4 | 89.8939 | 20.17 | 20.4926 | 0.491 | 22.42 | 2.396
1097 | 27.425 | 89.9759 | 20.97 | 21.3202 | 0.49 | 24.34 | 2.2983
1098 | 27.45 | 90.058 | 24.37 | 24.7586 | 0.453 | 27.01 | 1.8297
1099 | 27.475 | 90.14 | 27.5 | 27.8541 | 0.479 | 24.61 | 1.7197
1100 | 27.5 | 90.222 | 25.98 | 26.3294 | 0.508 | 24.28 | 1.9294
1101 | 27.525 | 90.304 | 22.58 | 22.9222 | 0.524 | 23.78 | 2.286
1102 | 27.55 | 90.386 | 20.06 | 20.5442 | 0.524 | 33.65 | 2.5506
1103 | 27.575 | 90.4681 | 19.8 | 20.3183 | 0.488 | 36.02 | 2.4018
1104 | 27.6 | 90.5501 | 19.58 | 20.1413 | 0.366 | 39.01 | 1.8172
1105 | 27.625 | 90.6321 | 18.42 | 19.0648 | 0.29 | 44.81 | 1.5211
1106 | 27.65 | 90.7141 | 17.96 | 18.6615 | 0.271 | 48.75 | 1.4522
1107 | 27.675 | 90.7961 | 17.46 | 18.2538 | 0.264 | 55.17 | 1.4463
1108 | 27.7 | 90.8782 | 16.87 | 17.7536 | 0.379 | 61.41 | 2.1348
1109 | 27.725 | 90.9602 | 16.87 | 17.8594 | 0.381 | 68.76 | 2.1333
1110 | 27.75 | 91.0422 | 16.95 | 18.0057 | 0.393 | 73.37 | 2.1826
1111 | 27.775 | 91.1242 | 17.64 | 18.7757 | 0.414 | 78.93 | 2.205
1112 | 27.8 | 91.2062 | 20.07 | 21.2948 | 0.432 | 85.12 | 2.0287
1113 | 27.825 | 91.2883 | 20.12 | 21.2478 | 0.46 | 78.38 | 2.1649
1114 | 27.85 | 91.3703 | 19.87 | 21.2477 | 0.447 | 95.75 | 2.1038
1115 | 27.875 | 91.4523 | 19.75 | 21.1007 | 0.457 | 93.87 | 2.1658
1116 | 27.9 | 91.5343 | 19.17 | 20.3538 | 0.429 | 82.27 | 2.1077
1117 | 27.925 | 91.6163 | 17.47 | 18.9513 | 0.421 | 102.95 | 2.2215
1118 | 27.95 | 91.6984 | 17.62 | 19.3074 | 0.462 | 117.27 | 2.3929
1119 | 27.975 | 91.7804 | 18.66 | 20.4332 | 0.466 | 123.23 | 2.2806
1120 | 28 | 91.8624 | 20.08 | 21.8087 | 0.543 | 120.14 | 2.4898
1121 | 28.025 | 91.9444 | 22.31 | 24.0555 | 0.615 | 121.31 | 2.5566
1122 | 28.05 | 92.0264 | 26.98 | 28.4523 | 0.607 | 102.32 | 2.1334
1123 | 28.075 | 92.1085 | 32.5 | 33.7631 | 0.779 | 87.78 | 2.3073
1124 | 28.1 | 92.1905 | 36.45 | 37.2388 | 1.175 | 54.82 | 3.1553
1125 | 28.125 | 92.2725 | 34.22 | 34.8009 | 1.248 | 40.37 | 3.5861
1126 | 28.15 | 92.3545 | 30.05 | 30.5951 | 1.354 | 37.88 | 4.4256
1127 | 28.175 | 92.4365 | 27.79 | 28.6971 | 1.492 | 63.04 | 5.1991
1128 | 28.2 | 92.5186 | 36.92 | 38.5773 | 1.464 | 115.18 | 3.795
1129 | 28.225 | 92.6006 | 50.11 | 50.613 | 1.397 | 34.96 | 2.7602
1130 | 28.25 | 92.6826 | 54.19 | 54.2975 | 1.389 | 7.47 | 2.5581
1131 | 28.275 | 92.7646 | 50.01 | 49.9799 | 1.575 | -2.09 | 3.1513
1132 | 28.3 | 92.8466 | 41.78 | 41.7239 | 1.539 | -3.9 | 3.6885
1133 | 28.325 | 92.9287 | 34.2 | 34.1443 | 1.373 | -3.87 | 4.0212
1134 | 28.35 | 93.0107 | 26.27 | 26.3739 | 1.245 | 7.22 | 4.7206
1135 | 28.375 | 93.0927 | 22.73 | 23.051 | 1.085 | 22.31 | 4.707
1136 | 28.4 | 93.1747 | 21.35 | 22.091 | 0.892 | 51.5 | 4.0378
1137 | 28.425 | 93.2567 | 21.06 | 21.954 | 0.725 | 62.13 | 3.3024
1138 | 28.45 | 93.3388 | 20.58 | 21.6016 | 0.596 | 71 | 2.7591
1139 | 28.475 | 93.4208 | 20.82 | 22.02 | 0.576 | 83.4 | 2.6158
1140 | 28.5 | 93.5028 | 21.57 | 22.6811 | 0.553 | 77.22 | 2.4382
1141 | 28.525 | 93.5848 | 20.8 | 21.9045 | 0.526 | 76.76 | 2.4013
1142 | 28.55 | 93.6668 | 18.79 | 20.0003 | 0.51 | 84.11 | 2.55
1143 | 28.575 | 93.7489 | 17.57 | 18.9559 | 0.484 | 96.32 | 2.5533
1144 | 28.6 | 93.8309 | 16.84 | 18.4136 | 0.435 | 109.36 | 2.3624
1145 | 28.625 | 93.9129 | 16.93 | 18.5666 | 0.388 | 113.74 | 2.0898
1146 | 28.65 | 93.9949 | 16.2 | 17.9547 | 0.344 | 121.95 | 1.9159
1147 | 28.675 | 94.0769 | 16.05 | 17.8191 | 0.317 | 122.95 | 1.779
1148 | 28.7 | 94.159 | 15.84 | 17.6768 | 0.359 | 127.65 | 2.0309
1149 | 28.725 | 94.241 | 15.62 | 17.506 | 0.37 | 131.07 | 2.1136
1150 | 28.75 | 94.323 | 15.76 | 17.6772 | 0.364 | 133.24 | 2.0592
1151 | 28.775 | 94.405 | 15.81 | 17.7632 | 0.337 | 135.74 | 1.8972
1152 | 28.8 | 94.487 | 16.09 | 18.0381 | 0.322 | 135.39 | 1.7851
1153 | 28.825 | 94.5691 | 16.36 | 18.4172 | 0.31 | 142.97 | 1.6832
1154 | 28.85 | 94.6511 | 15.67 | 17.7246 | 0.305 | 142.79 | 1.7208
1155 | 28.875 | 94.7331 | 15.93 | 18.0085 | 0.305 | 144.45 | 1.6936
1156 | 28.9 | 94.8151 | 15.75 | 17.8459 | 0.332 | 145.66 | 1.8604
1157 | 28.925 | 94.8971 | 16.46 | 18.6126 | 0.335 | 149.6 | 1.7999
1158 | 28.95 | 94.9792 | 17.19 | 19.3168 | 0.322 | 147.81 | 1.6669
1159 | 28.975 | 95.0612 | 17.73 | 19.5459 | 0.317 | 126.2 | 1.6218
1160 | 29 | 95.1432 | 16.91 | 18.7585 | 0.328 | 128.47 | 1.7485
1161 | 29.025 | 95.2252 | 16.46 | 18.376 | 0.333 | 133.16 | 1.8121
1162 | 29.05 | 95.3072 | 16.4 | 18.4014 | 0.352 | 139.09 | 1.9129
1163 | 29.075 | 95.3893 | 16.89 | 18.9424 | 0.379 | 142.64 | 2.0008
1164 | 29.1 | 95.4713 | 16.99 | 18.9482 | 0.378 | 136.09 | 1.9949
1165 | 29.125 | 95.5533 | 16.77 | 18.7105 | 0.39 | 134.86 | 2.0844
1166 | 29.15 | 95.6353 | 16.32 | 18.1985 | 0.375 | 130.55 | 2.0606
1167 | 29.175 | 95.7173 | 16.22 | 18.2422 | 0.361 | 140.54 | 1.9789
1168 | 29.2 | 95.7994 | 15.96 | 18.0487 | 0.356 | 145.16 | 1.9724
1169 | 29.225 | 95.8814 | 16.02 | 18.1604 | 0.332 | 148.75 | 1.8282
1170 | 29.25 | 95.9634 | 15.78 | 17.9536 | 0.33 | 151.06 | 1.8381
1171 | 29.275 | 96.0454 | 16.25 | 18.4209 | 0.337 | 150.87 | 1.8294
1172 | 29.3 | 96.1274 | 16.48 | 18.7304 | 0.364 | 156.4 | 1.9434
1173 | 29.325 | 96.2095 | 16.99 | 19.1555 | 0.389 | 150.5 | 2.0307
1174 | 29.35 | 96.2915 | 17.51 | 19.4268 | 0.402 | 133.21 | 2.0693
1175 | 29.375 | 96.3735 | 17.34 | 19.1247 | 0.409 | 124.03 | 2.1386
1176 | 29.4 | 96.4555 | 17.01 | 18.8747 | 0.421 | 129.59 | 2.2305
1177 | 29.425 | 96.5375 | 16.91 | 18.8899 | 0.414 | 137.6 | 2.1916
1178 | 29.45 | 96.6196 | 16.62 | 18.6537 | 0.408 | 141.34 | 2.1872
1179 | 29.475 | 96.7016 | 15.97 | 18.0017 | 0.375 | 141.2 | 2.0831
1180 | 29.5 | 96.7836 | 15.75 | 17.7856 | 0.36 | 141.47 | 2.0241
1181 | 29.525 | 96.8656 | 15.84 | 17.9183 | 0.352 | 144.44 | 1.9645
1182 | 29.55 | 96.9476 | 16.03 | 18.2278 | 0.355 | 152.74 | 1.9476
1183 | 29.575 | 97.0297 | 16.2 | 18.4676 | 0.338 | 157.59 | 1.8302
1184 | 29.6 | 97.1117 | 16.47 | 18.6642 | 0.355 | 152.49 | 1.902
1185 | 29.625 | 97.1937 | 16.84 | 18.8854 | 0.363 | 142.15 | 1.9221
1186 | 29.65 | 97.2757 | 16.67 | 18.6942 | 0.362 | 140.68 | 1.9364
1187 | 29.675 | 97.3577 | 16.39 | 18.3263 | 0.391 | 134.57 | 2.1335
1188 | 29.7 | 97.4398 | 16.91 | 19.006 | 0.408 | 145.67 | 2.1467
1189 | 29.725 | 97.5218 | 17.76 | 19.8983 | 0.421 | 148.61 | 2.1158
1190 | 29.75 | 97.6038 | 18.57 | 20.4614 | 0.41 | 131.45 | 2.0038
1191 | 29.775 | 97.6858 | 17.98 | 19.6398 | 0.399 | 115.35 | 2.0316
1192 | 29.8 | 97.7678 | 16.7 | 18.5662 | 0.404 | 129.7 | 2.176
1193 | 29.825 | 97.8499 | 16.38 | 18.4998 | 0.406 | 147.32 | 2.1946
1194 | 29.85 | 97.9319 | 16.55 | 18.6447 | 0.366 | 145.58 | 1.963
1195 | 29.875 | 98.0139 | 16.07 | 18.1675 | 0.334 | 145.77 | 1.8384
1196 | 29.9 | 98.0959 | 15.81 | 17.9642 | 0.336 | 149.71 | 1.8704
1197 | 29.925 | 98.1779 | 16.09 | 18.3468 | 0.355 | 156.84 | 1.9349
1198 | 29.95 | 98.26 | 16.77 | 19.1373 | 0.365 | 164.52 | 1.9073
1199 | 29.975 | 98.342 | 17.34 | 19.6713 | 0.333 | 162.02 | 1.6928
1200 | 30 | 98.424 | 17.24 | 19.5871 | 0.363 | 163.12 | 1.8533
1201 | 30.025 | 98.506 | 17.59 | 19.906 | 0.382 | 160.96 | 1.919
1202 | 30.05 | 98.588 | 17.47 | 19.7904 | 0.397 | 161.26 | 2.006
1203 | 30.075 | 98.6701 | 17.75 | 19.5522 | 0.415 | 125.25 | 2.1225
1204 | 30.1 | 98.7521 | 17.06 | 18.9798 | 0.394 | 133.42 | 2.0759
1205 | 30.125 | 98.8341 | 16.91 | 18.9921 | 0.413 | 144.7 | 2.1746
1206 | 30.15 | 98.9161 | 16.97 | 19.1145 | 0.408 | 149.04 | 2.1345
1207 | 30.175 | 98.9981 | 16.83 | 19.0239 | 0.377 | 152.47 | 1.9817
1208 | 30.2 | 99.0802 | 16.48 | 18.6481 | 0.365 | 150.68 | 1.9573
1209 | 30.225 | 99.1622 | 16.14 | 18.2917 | 0.354 | 149.54 | 1.9353
1210 | 30.25 | 99.2442 | 15.64 | 17.9025 | 0.352 | 157.24 | 1.9662
1211 | 30.275 | 99.3262 | 15.56 | 17.8608 | 0.343 | 159.9 | 1.9204
1212 | 30.3 | 99.4082 | 15.46 | 17.7847 | 0.32 | 161.56 | 1.7993
1213 | 30.325 | 99.4903 | 15.42 | 17.7706 | 0.305 | 163.36 | 1.7163
1214 | 30.35 | 99.5723 | 15.5 | 17.8604 | 0.299 | 164.04 | 1.6741
1215 | 30.375 | 99.6543 | 15.64 | 18.0224 | 0.306 | 165.57 | 1.6979
1216 | 30.4 | 99.7363 | 16.32 | 18.5349 | 0.309 | 153.93 | 1.6671
1217 | 30.425 | 99.8183 | 16.88 | 19.0916 | 0.31 | 153.7 | 1.6238
1218 | 30.45 | 99.9004 | 17.08 | 19.2031 | 0.314 | 147.55 | 1.6352
1219 | 30.475 | 99.9824 | 16.8 | 18.7969 | 0.322 | 138.78 | 1.713
1220 | 30.5 | 100.0644 | 16.82 | 19.0429 | 0.357 | 154.49 | 1.8747
1221 | 30.525 | 100.1464 | 16.95 | 19.2537 | 0.366 | 160.1 | 1.9009
1222 | 30.55 | 100.2284 | 17.31 | 19.5393 | 0.389 | 154.93 | 1.9909
1223 | 30.575 | 100.3105 | 18.16 | 20.4365 | 0.424 | 158.21 | 2.0747
1224 | 30.6 | 100.3925 | 22.07 | 24.2396 | 0.448 | 150.78 | 1.8482
1225 | 30.625 | 100.4745 | 24.3 | 25.9111 | 0.51 | 111.97 | 1.9683
1226 | 30.65 | 100.5565 | 24.45 | 25.8488 | 0.609 | 97.21 | 2.356
1227 | 30.675 | 100.6385 | 22.05 | 23.4151 | 0.686 | 94.87 | 2.9297
1228 | 30.7 | 100.7206 | 22.62 | 24.3547 | 0.751 | 120.56 | 3.0836
1229 | 30.725 | 100.8026 | 26.87 | 28.7276 | 1.185 | 129.1 | 4.125
1230 | 30.75 | 100.8846 | 32.45 | 33.821 | 1.198 | 95.28 | 3.5422
1231 | 30.775 | 100.9666 | 28.69 | 29.7758 | 1.024 | 75.46 | 3.439
1232 | 30.8 | 101.0486 | 25.36 | 26.2333 | 0.927 | 60.69 | 3.5337
1233 | 30.825 | 101.1307 | 23.44 | 24.8847 | 0.803 | 100.4 | 3.2269
1234 | 30.85 | 101.2127 | 20.16 | 21.9946 | 0.668 | 127.5 | 3.0371
1235 | 30.875 | 101.2947 | 18.9 | 20.7783 | 0.656 | 130.54 | 3.1571
1236 | 30.9 | 101.3767 | 20.19 | 22.3881 | 0.687 | 152.76 | 3.0686
1237 | 30.925 | 101.4587 | 25.03 | 27.4684 | 0.741 | 169.46 | 2.6976
1238 | 30.95 | 101.5408 | 30.36 | 32.3468 | 0.779 | 138.08 | 2.4083
1239 | 30.975 | 101.6228 | 32.02 | 33.4822 | 0.921 | 101.62 | 2.7507
1240 | 31 | 101.7048 | 31.36 | 32.7431 | 1.142 | 96.12 | 3.4878
1241 | 31.025 | 101.7868 | 31.17 | 32.3703 | 1.391 | 83.42 | 4.2971
1242 | 31.05 | 101.8688 | 30.26 | 31.1415 | 1.449 | 61.26 | 4.653
1243 | 31.075 | 101.9509 | 29.08 | 29.7039 | 1.474 | 43.36 | 4.9623
1244 | 31.1 | 102.0329 | 28.13 | 28.8128 | 1.501 | 47.45 | 5.2095
1245 | 31.125 | 102.1149 | 26.41 | 27.2166 | 1.483 | 56.06 | 5.4489
1246 | 31.15 | 102.1969 | 24.73 | 25.3582 | 1.409 | 43.66 | 5.5564
1247 | 31.175 | 102.2789 | 23.79 | 24.3235 | 1.286 | 37.08 | 5.2871
1248 | 31.2 | 102.361 | 22.8 | 23.4006 | 1.194 | 41.74 | 5.1024
1249 | 31.225 | 102.443 | 22.12 | 22.85 | 1.117 | 50.73 | 4.8884
1250 | 31.25 | 102.525 | 21.92 | 22.6977 | 1.023 | 54.05 | 4.5071
1251 | 31.275 | 102.607 | 21.52 | 22.3461 | 0.942 | 57.41 | 4.2155
1252 | 31.3 | 102.689 | 21.27 | 22.1079 | 0.88 | 58.23 | 3.9805
1253 | 31.325 | 102.7711 | 20.96 | 21.8875 | 0.838 | 64.46 | 3.8287
1254 | 31.35 | 102.8531 | 21.48 | 22.5399 | 0.839 | 73.66 | 3.7223
1255 | 31.375 | 102.9351 | 21.89 | 23.0185 | 0.825 | 78.43 | 3.5841
1256 | 31.4 | 103.0171 | 22.45 | 23.6074 | 0.8 | 80.44 | 3.3888
1257 | 31.425 | 103.0991 | 22.68 | 23.7987 | 0.796 | 77.75 | 3.3447
1258 | 31.45 | 103.1812 | 22.18 | 23.3629 | 0.8 | 82.21 | 3.4242
1259 | 31.475 | 103.2632 | 21.76 | 23.0789 | 0.796 | 91.66 | 3.449
1260 | 31.5 | 103.3452 | 21.71 | 23.0946 | 0.771 | 96.23 | 3.3384
1261 | 31.525 | 103.4272 | 21.89 | 23.2673 | 0.746 | 95.72 | 3.2062
1262 | 31.55 | 103.5092 | 21.73 | 23.0991 | 0.749 | 95.15 | 3.2425
1263 | 31.575 | 103.5913 | 21.83 | 23.2875 | 0.763 | 101.29 | 3.2764
1264 | 31.6 | 103.6733 | 21.77 | 23.2102 | 0.787 | 100.09 | 3.3908
1265 | 31.625 | 103.7553 | 22.13 | 23.5529 | 0.786 | 98.89 | 3.3372
1266 | 31.65 | 103.8373 | 22.16 | 23.6113 | 0.785 | 100.86 | 3.3247
1267 | 31.675 | 103.9193 | 21.91 | 23.3654 | 0.783 | 101.15 | 3.3511
1268 | 31.7 | 104.0014 | 21.59 | 23.0549 | 0.771 | 101.81 | 3.3442
1269 | 31.725 | 104.0834 | 21.72 | 23.1829 | 0.743 | 101.67 | 3.2049
1270 | 31.75 | 104.1654 | 21.4 | 22.9016 | 0.704 | 104.36 | 3.074
1271 | 31.775 | 104.2474 | 20.88 | 22.4402 | 0.683 | 108.43 | 3.0436
1272 | 31.8 | 104.3294 | 20.59 | 22.2378 | 0.661 | 114.52 | 2.9724
1273 | 31.825 | 104.4115 | 20.56 | 22.6402 | 0.633 | 144.57 | 2.7959
1274 | 31.85 | 104.4935 | 20.72 | 22.7168 | 0.609 | 138.77 | 2.6808
1275 | 31.875 | 104.5755 | 20.86 | 22.894 | 0.593 | 141.36 | 2.5902
1276 | 31.9 | 104.6575 | 20.81 | 22.8324 | 0.587 | 140.55 | 2.5709
1277 | 31.925 | 104.7395 | 20.44 | 22.5093 | 0.581 | 143.81 | 2.5812
1278 | 31.95 | 104.8216 | 20.81 | 22.8878 | 0.571 | 144.4 | 2.4948
1279 | 31.975 | 104.9036 | 20.9 | 22.9568 | 0.563 | 142.94 | 2.4524
1280 | 32 | 104.9856 | 21.05 | 23.1115 | 0.554 | 143.27 | 2.3971
1281 | 32.025 | 105.0676 | 20.71 | 22.8246 | 0.563 | 146.96 | 2.4666
1282 | 32.05 | 105.1496 | 21.09 | 23.1865 | 0.569 | 145.7 | 2.454
1283 | 32.075 | 105.2317 | 21.02 | 23.0202 | 0.584 | 139.01 | 2.5369
1284 | 32.1 | 105.3137 | 21.19 | 23.1596 | 0.596 | 136.88 | 2.5735
1285 | 32.125 | 105.3957 | 21.36 | 23.3042 | 0.61 | 135.12 | 2.6175
1286 | 32.15 | 105.4777 | 21.41 | 23.2843 | 0.618 | 130.26 | 2.6541
1287 | 32.175 | 105.5597 | 21.34 | 23.2412 | 0.624 | 132.13 | 2.6849
1288 | 32.2 | 105.6418 | 21.07 | 23.0722 | 0.626 | 139.15 | 2.7132
1289 | 32.225 | 105.7238 | 20.9 | 22.9478 | 0.614 | 142.32 | 2.6756
1290 | 32.25 | 105.8058 | 20.78 | 22.7452 | 0.591 | 136.58 | 2.5983
1291 | 32.275 | 105.8878 | 20.37 | 22.4331 | 0.575 | 143.38 | 2.5632
1292 | 32.3 | 105.9698 | 20.36 | 22.4491 | 0.561 | 145.19 | 2.499
1293 | 32.325 | 106.0519 | 20.26 | 22.4522 | 0.549 | 152.35 | 2.4452
1294 | 32.35 | 106.1339 | 20.23 | 22.4666 | 0.528 | 155.44 | 2.3502
1295 | 32.375 | 106.2159 | 20.26 | 22.5274 | 0.525 | 157.58 | 2.3305
1296 | 32.4 | 106.2979 | 20.13 | 22.4319 | 0.519 | 159.98 | 2.3137
1297 | 32.425 | 106.3799 | 20.26 | 22.5693 | 0.527 | 160.49 | 2.335
1298 | 32.45 | 106.462 | 20.55 | 22.776 | 0.527 | 154.7 | 2.3138
1299 | 32.475 | 106.544 | 20.38 | 22.6401 | 0.537 | 157.07 | 2.3719
1300 | 32.5 | 106.626 | 20.38 | 22.6244 | 0.537 | 155.98 | 2.3735
1301 | 32.525 | 106.708 | 20.42 | 22.703 | 0.533 | 158.66 | 2.3477
1302 | 32.55 | 106.79 | 20.42 | 22.7509 | 0.528 | 161.99 | 2.3208
1303 | 32.575 | 106.8721 | 20.45 | 22.8122 | 0.531 | 164.17 | 2.3277
1304 | 32.6 | 106.9541 | 20.4 | 22.7599 | 0.519 | 164.01 | 2.2803
1305 | 32.625 | 107.0361 | 20.54 | 22.9014 | 0.528 | 164.11 | 2.3055
1306 | 32.65 | 107.1181 | 20.72 | 23.1045 | 0.533 | 165.72 | 2.3069
1307 | 32.675 | 107.2001 | 20.84 | 23.2304 | 0.528 | 166.13 | 2.2729
1308 | 32.7 | 107.2822 | 21.05 | 23.4236 | 0.529 | 164.96 | 2.2584
1309 | 32.725 | 107.3642 | 21.01 | 23.365 | 0.538 | 163.67 | 2.3026
1310 | 32.75 | 107.4462 | 21.19 | 23.6037 | 0.54 | 167.75 | 2.2878
1311 | 32.775 | 107.5282 | 21.44 | 23.844 | 0.54 | 167.07 | 2.2647
1312 | 32.8 | 107.6102 | 21.36 | 23.6621 | 0.529 | 159.99 | 2.2356
1313 | 32.825 | 107.6923 | 21.51 | 23.8951 | 0.514 | 165.76 | 2.1511
1314 | 32.85 | 107.7743 | 21.06 | 23.5598 | 0.504 | 173.73 | 2.1392
1315 | 32.875 | 107.8563 | 20.86 | 23.3851 | 0.492 | 175.49 | 2.1039
1316 | 32.9 | 107.9383 | 20.56 | 23.0877 | 0.479 | 175.67 | 2.0747
1317 | 32.925 | 108.0203 | 20.19 | 22.7364 | 0.475 | 176.97 | 2.0892
1318 | 32.95 | 108.1024 | 20.57 | 23.1473 | 0.466 | 179.12 | 2.0132
1319 | 32.975 | 108.1844 | 20.28 | 22.9073 | 0.457 | 182.59 | 1.995
1320 | 33 | 108.2664 | 20.64 | 23.3074 | 0.459 | 185.38 | 1.9693
1321 | 33.025 | 108.3484 | 20.93 | 23.632 | 0.468 | 187.78 | 1.9804
1322 | 33.05 | 108.4304 | 20.98 | 23.7169 | 0.47 | 190.21 | 1.9817
1323 | 33.075 | 108.5125 | 21.11 | 23.7908 | 0.469 | 186.31 | 1.9713
1324 | 33.1 | 108.5945 | 21.04 | 23.6719 | 0.472 | 182.91 | 1.9939
1325 | 33.125 | 108.6765 | 21.42 | 24.0801 | 0.478 | 184.87 | 1.985
1326 | 33.15 | 108.7585 | 21.92 | 24.554 | 0.481 | 183.06 | 1.9589
1327 | 33.175 | 108.8405 | 21.92 | 24.5794 | 0.471 | 184.82 | 1.9162
1328 | 33.2 | 108.9226 | 22.05 | 24.7635 | 0.467 | 188.58 | 1.8858
1329 | 33.225 | 109.0046 | 22.21 | 24.9338 | 0.458 | 189.3 | 1.8369
1330 | 33.25 | 109.0866 | 22.16 | 25.0208 | 0.442 | 198.82 | 1.7665
1331 | 33.275 | 109.1686 | 22.25 | 25.1301 | 0.431 | 200.16 | 1.7151
1332 | 33.3 | 109.2506 | 22.24 | 25.1637 | 0.44 | 203.19 | 1.7486
1333 | 33.325 | 109.3327 | 22.55 | 25.5433 | 0.442 | 208.03 | 1.7304
1334 | 33.35 | 109.4147 | 23.14 | 26.1214 | 0.445 | 207.2 | 1.7036
1335 | 33.375 | 109.4967 | 23 | 25.9525 | 0.45 | 205.19 | 1.7339
1336 | 33.4 | 109.5787 | 22.86 | 25.8869 | 0.45 | 210.36 | 1.7383
1337 | 33.425 | 109.6607 | 22.83 | 25.8938 | 0.441 | 212.93 | 1.7031
1338 | 33.45 | 109.7428 | 22.88 | 25.9877 | 0.449 | 215.98 | 1.7277
1339 | 33.475 | 109.8248 | 23.37 | 26.5136 | 0.441 | 218.47 | 1.6633
1340 | 33.5 | 109.9068 | 23.99 | 27.134 | 0.439 | 218.5 | 1.6179
1341 | 33.525 | 109.9888 | 24.02 | 27.0263 | 0.422 | 208.93 | 1.5614
1342 | 33.55 | 110.0708 | 24.39 | 27.5124 | 0.4 | 217 | 1.4539
1343 | 33.575 | 110.1529 | 24.12 | 27.2103 | 0.409 | 214.77 | 1.5031
1344 | 33.6 | 110.2349 | 24.07 | 27.2351 | 0.391 | 219.97 | 1.4356
1345 | 33.625 | 110.3169 | 24.89 | 28.1117 | 0.383 | 223.9 | 1.3624
1346 | 33.65 | 110.3989 | 25.05 | 28.2007 | 0.401 | 218.97 | 1.4219
1347 | 33.675 | 110.4809 | 24.66 | 27.9916 | 0.396 | 231.54 | 1.4147
1348 | 33.7 | 110.563 | 24.28 | 27.5713 | 0.401 | 228.74 | 1.4544
1349 | 33.725 | 110.645 | 23.97 | 27.2923 | 0.414 | 230.89 | 1.5169
1350 | 33.75 | 110.727 | 23.52 | 26.9156 | 0.427 | 235.99 | 1.5864
1351 | 33.775 | 110.809 | 23.55 | 26.9895 | 0.432 | 239.04 | 1.6006
1352 | 33.8 | 110.891 | 23.95 | 27.4366 | 0.417 | 242.31 | 1.5199
1353 | 33.825 | 110.9731 | 24.59 | 27.9383 | 0.426 | 232.7 | 1.5248
1354 | 33.85 | 111.0551 | 25.24 | 28.5854 | 0.439 | 232.5 | 1.5357
1355 | 33.875 | 111.1371 | 25.39 | 28.7911 | 0.447 | 236.37 | 1.5526
1356 | 33.9 | 111.2191 | 25.16 | 28.6285 | 0.45 | 241.05 | 1.5719
1357 | 33.925 | 111.3011 | 25.65 | 29.1491 | 0.432 | 243.18 | 1.482
1358 | 33.95 | 111.3832 | 27.18 | 30.7069 | 0.416 | 245.11 | 1.3547
1359 | 33.975 | 111.4652 | 28.2 | 31.4627 | 0.408 | 226.75 | 1.2968
1360 | 34 | 111.5472 | 28.28 | 31.3241 | 0.413 | 211.56 | 1.3185
1361 | 34.025 | 111.6292 | 26.33 | 29.7373 | 0.41 | 236.8 | 1.3787
1362 | 34.05 | 111.7112 | 25.79 | 29.1743 | 0.405 | 235.2 | 1.3882
1363 | 34.075 | 111.7933 | 25.43 | 28.9032 | 0.379 | 241.38 | 1.3113
1364 | 34.1 | 111.8753 | 24.95 | 28.4841 | 0.379 | 245.61 | 1.3306
1365 | 34.125 | 111.9573 | 24.65 | 28.2675 | 0.372 | 251.41 | 1.316
1366 | 34.15 | 112.0393 | 24.93 | 28.5825 | 0.37 | 253.84 | 1.2945
1367 | 34.175 | 112.1213 | 25.53 | 29.2468 | 0.359 | 258.31 | 1.2275
1368 | 34.2 | 112.2034 | 25.78 | 29.5162 | 0.329 | 259.66 | 1.1146
1369 | 34.225 | 112.2854 | 25.85 | 29.3642 | 0.346 | 244.23 | 1.1783
1370 | 34.25 | 112.3674 | 25.45 | 28.8596 | 0.359 | 236.96 | 1.244
1371 | 34.275 | 112.4494 | 25.47 | 28.8701 | 0.377 | 236.3 | 1.3058
1372 | 34.3 | 112.5314 | 26.02 | 29.5267 | 0.403 | 243.71 | 1.3649
1373 | 34.325 | 112.6135 | 27.26 | 30.706 | 0.397 | 239.49 | 1.2929
1374 | 34.35 | 112.6955 | 26.82 | 30.2195 | 0.425 | 236.26 | 1.4064
1375 | 34.375 | 112.7775 | 27.33 | 30.8846 | 0.423 | 247.04 | 1.3696
1376 | 34.4 | 112.8595 | 28.43 | 32.0164 | 0.376 | 249.25 | 1.1744
1377 | 34.425 | 112.9415 | 28.61 | 32.0098 | 0.359 | 236.28 | 1.1215
1378 | 34.45 | 113.0236 | 28.62 | 31.9646 | 0.343 | 232.44 | 1.0731
1379 | 34.475 | 113.1056 | 27.61 | 31.2409 | 0.33 | 252.34 | 1.0563
1380 | 34.5 | 113.1876 | 27.3 | 31.0581 | 0.339 | 261.18 | 1.0915
1381 | 34.525 | 113.2696 | 28.08 | 31.8778 | 0.32 | 263.94 | 1.0038
1382 | 34.55 | 113.3516 | 28.23 | 32.0234 | 0.326 | 263.63 | 1.018
1383 | 34.575 | 113.4337 | 28.55 | 32.3678 | 0.331 | 265.33 | 1.0226
1384 | 34.6 | 113.5157 | 29.85 | 33.6464 | 0.323 | 263.84 | 0.95998
1385 | 34.625 | 113.5977 | 30.47 | 33.948 | 0.35 | 241.71 | 1.031
1386 | 34.65 | 113.6797 | 30.13 | 33.6175 | 0.398 | 242.37 | 1.1839
1387 | 34.675 | 113.7617 | 29.48 | 33.1885 | 0.404 | 257.73 | 1.2173
1388 | 34.7 | 113.8438 | 30.36 | 34.0102 | 0.381 | 253.68 | 1.1203
1389 | 34.725 | 113.9258 | 31 | 34.4623 | 0.3 | 240.62 | 0.87052
1390 | 34.75 | 114.0078 | 30 | 33.4898 | 0.44 | 242.53 | 1.3138
1391 | 34.775 | 114.0898 | 28.75 | 32.6157 | 0.448 | 268.66 | 1.3736
1392 | 34.8 | 114.1718 | 27.8 | 31.7421 | 0.458 | 273.97 | 1.4429
1393 | 34.825 | 114.2539 | 28.39 | 32.235 | 0.507 | 267.22 | 1.5728
1394 | 34.85 | 114.3359 | 28.98 | 32.7725 | 0.522 | 263.57 | 1.5928
1395 | 34.875 | 114.4179 | 29.99 | 33.872 | 0.579 | 269.79 | 1.7094
1396 | 34.9 | 114.4999 | 31.44 | 34.7512 | 0.604 | 230.12 | 1.7381
1397 | 34.925 | 114.5819 | 28.89 | 32.375 | 0.581 | 242.2 | 1.7946
1398 | 34.95 | 114.664 | 28.08 | 31.7902 | 0.592 | 257.85 | 1.8622
1399 | 34.975 | 114.746 | 29.49 | 33.2321 | 0.58 | 260.07 | 1.7453
1400 | 35 | 114.828 | 31.18 | 34.8962 | 0.484 | 258.27 | 1.387
1401 | 35.025 | 114.91 | 31.58 | 35.0954 | 0.471 | 244.31 | 1.3421
1402 | 35.05 | 114.992 | 30.17 | 34.0484 | 0.491 | 269.54 | 1.4421
1403 | 35.075 | 115.0741 | 31.59 | 35.8339 | 0.491 | 294.94 | 1.3702
1404 | 35.1 | 115.1561 | 33.27 | 36.953 | 0.484 | 255.96 | 1.3098
1405 | 35.125 | 115.2381 | 33.02 | 36.6795 | 0.475 | 254.33 | 1.295
1406 | 35.15 | 115.3201 | 32.96 | 36.8486 | 0.511 | 270.25 | 1.3868
1407 | 35.175 | 115.4021 | 33.02 | 37.1095 | 0.525 | 284.21 | 1.4147
1408 | 35.2 | 115.4842 | 33.69 | 37.7936 | 0.553 | 285.19 | 1.4632
1409 | 35.225 | 115.5662 | 32.53 | 36.5133 | 0.534 | 276.83 | 1.4625
1410 | 35.25 | 115.6482 | 33.68 | 37.8757 | 0.541 | 291.59 | 1.4284
1411 | 35.275 | 115.7302 | 36.06 | 39.9996 | 0.6 | 273.79 | 1.5
1412 | 35.3 | 115.8122 | 37.02 | 40.8263 | 0.714 | 264.53 | 1.7489
1413 | 35.325 | 115.8943 | 38.15 | 42.0225 | 0.781 | 269.13 | 1.8585
1414 | 35.35 | 115.9763 | 40.05 | 44.0947 | 0.832 | 281.1 | 1.8868
1415 | 35.375 | 116.0583 | 49.42 | 53.0633 | 0.851 | 253.2 | 1.6037
1416 | 35.4 | 116.1403 | 56.86 | 59.8726 | 0.86 | 209.37 | 1.4364
1417 | 35.425 | 116.2223 | 59.58 | 62.2343 | 0.897 | 184.47 | 1.4413
1418 | 35.45 | 116.3044 | 55.21 | 57.7065 | 0.949 | 173.5 | 1.6445
1419 | 35.475 | 116.3864 | 47.86 | 50.5159 | 1.02 | 184.58 | 2.0192
1420 | 35.5 | 116.4684 | 41.47 | 45.0642 | 1.044 | 249.79 | 2.3167
1421 | 35.525 | 116.5504 | 39.88 | 43.6437 | 1.032 | 261.57 | 2.3646
1422 | 35.55 | 116.6324 | 39.84 | 43.6552 | 0.972 | 265.15 | 2.2265
1423 | 35.575 | 116.7145 | 42.05 | 46.068 | 1.017 | 279.24 | 2.2076
1424 | 35.6 | 116.7965 | 43.42 | 47.6016 | 0.995 | 290.61 | 2.0903
1425 | 35.625 | 116.8785 | 45.5 | 49.1531 | 1.099 | 253.88 | 2.2359
1426 | 35.65 | 116.9605 | 48.05 | 51.8801 | 1.324 | 266.18 | 2.552
1427 | 35.675 | 117.0425 | 56.52 | 60.4197 | 1.57 | 271.02 | 2.5985
1428 | 35.7 | 117.1246 | 62.92 | 64.9819 | 1.767 | 143.3 | 2.7192
1429 | 35.725 | 117.2066 | 61.67 | 63.6272 | 2.412 | 136.02 | 3.7908
1430 | 35.75 | 117.2886 | 57.38 | 59.4359 | 2.208 | 142.88 | 3.7149
1431 | 35.775 | 117.3706 | 53.25 | 55.6161 | 2.186 | 164.44 | 3.9305
1432 | 35.8 | 117.4526 | 54.59 | 57.2376 | 2.2 | 184 | 3.8436
1433 | 35.825 | 117.5347 | 64.96 | 66.0704 | 2.059 | 77.17 | 3.1164
1434 | 35.85 | 117.6167 | 72.5 | 74.0691 | 2.059 | 109.05 | 2.7798
1435 | 35.875 | 117.6987 | 74.78 | 76.3612 | 2.297 | 109.89 | 3.0081
1436 | 35.9 | 117.7807 | 78.01 | 79.6535 | 2.487 | 114.22 | 3.1223
1437 | 35.925 | 117.8627 | 98.99 | 100.3233 | 2.728 | 92.66 | 2.7192
1438 | 35.95 | 117.9448 | 121.63 | 122.2576 | 3.205 | 43.62 | 2.6215
1439 | 35.975 | 118.0268 | 149.86 | 149.7793 | 3.429 | -5.61 | 2.2894
1440 | 36 | 118.1088 | 180.55 | 180.4573 | 3.412 | -6.44 | 1.8908
1441 | 36.025 | 118.1908 | 223.26 | 223.1561 | 3.088 | -7.22 | 1.3838
1442 | 36.05 | 118.2728 | 283.6 | 283.5083 | 2.733 | -6.37 | 0.96399
1443 | 36.075 | 118.3549 | 316.95 | 316.8684 | 2.638 | -5.67 | 0.83252
1444 | 36.1 | 118.4369 | 337.19 | 337.1137 | 2.552 | -5.3 | 0.75701
1445 | 36.125 | 118.5189 | 344.5 | 344.4281 | 2.357 | -5 | 0.68432
1446 | 36.15 | 118.6009 | 355.94 | 355.8727 | 2.357 | -4.68 | 0.66232
1447 | 36.175 | 118.6829 | 351.5 | 351.4331 | 2.4 | -4.65 | 0.68292
1448 | 36.2 | 118.765 | 337.91 | 337.8422 | 2.417 | -4.71 | 0.71542
1449 | 36.225 | 118.847 | 310.71 | 310.6421 | 2.439 | -4.72 | 0.78515
1450 | 36.25 | 118.929 | 291.52 | 291.4535 | 2.475 | -4.62 | 0.84919
1451 | 36.275 | 119.011 | 279.01 | 278.9471 | 2.473 | -4.37 | 0.88655
1452 | 36.3 | 119.093 | 275.63 | 275.5743 | 2.508 | -3.87 | 0.9101
1453 | 36.325 | 119.1751 | 280.6 | 280.562 | 2.587 | -2.64 | 0.92208
1454 | 36.35 | 119.2571 | 306.78 | 306.8365 | 2.757 | 3.93 | 0.89852
1455 | 36.375 | 119.3391 | 331.92 | 331.9417 | 2.875 | 1.51 | 0.86612
1456 | 36.4 | 119.4211 | 360.15 | 360.2159 | 2.697 | 4.58 | 0.74872
1457 | 36.425 | 119.5031 | 366.68 | 366.7194 | 2.363 | 2.74 | 0.64436
1458 | 36.45 | 119.5852 | 370.61 | 370.6378 | 2.201 | 1.93 | 0.59384
1459 | 36.475 | 119.6672 | 359.59 | 359.6199 | 2.106 | 2.08 | 0.58562
1460 | 36.5 | 119.7492 | 339.89 | 339.9025 | 2.13 | 0.87 | 0.62665
1461 | 36.525 | 119.8312 | 341.26 | 341.2927 | 2.219 | 2.27 | 0.65018
1462 | 36.55 | 119.9132 | 353.73 | 353.7465 | 2.237 | 1.15 | 0.63237
1463 | 36.575 | 119.9953 | 361.46 | 361.4659 | 2.183 | 0.41 | 0.60393
1464 | 36.6 | 120.0773 | 360.13 | 360.1532 | 2.172 | 1.61 | 0.60308
1465 | 36.625 | 120.1593 | 361.54 | 361.5649 | 2.025 | 1.73 | 0.56007
1466 | 36.65 | 120.2413 | 366.43 | 366.4706 | 1.887 | 2.82 | 0.51491
1467 | 36.675 | 120.3233 | 376.02 | 376.0535 | 2.023 | 2.33 | 0.53796
1468 | 36.7 | 120.4054 | 382.38 | 382.4186 | 2.212 | 2.68 | 0.57842
1469 | 36.725 | 120.4874 | 388.29 | 388.3242 | 2.091 | 2.38 | 0.53847
1470 | 36.75 | 120.5694 | 384.1 | 384.1286 | 2.277 | 1.99 | 0.59277
1471 | 36.775 | 120.6514 | 383.64 | 383.6755 | 2.637 | 2.47 | 0.6873
1472 | 36.8 | 120.7334 | 370.6 | 370.6413 | 2.871 | 2.87 | 0.7746
1473 | 36.825 | 120.8155 | 312.09 | 313.0251 | 3.135 | 64.99 | 1.0015
1474 | 36.85 | 120.8975 | 333 | 332.918 | 3.215 | -5.7 | 0.9657
1475 | 36.875 | 120.9795 | 321.59 | 321.5103 | 3.217 | -5.54 | 1.0006
1476 | 36.9 | 121.0615 | 320 | 319.9401 | 3.238 | -4.16 | 1.0121
1477 | 36.925 | 121.1435 | 332.29 | 332.2464 | 3.397 | -3.03 | 1.0224
1478 | 36.95 | 121.2256 | 342.97 | 342.9771 | 3.589 | 0.49 | 1.0464
1479 | 36.975 | 121.3076 | 340.26 | 340.2578 | 3.562 | -0.15 | 1.0469
1480 | 37 | 121.3896 | 337.73 | 337.7438 | 3.214 | 0.96 | 0.95161
1481 | 37.025 | 121.4716 | 344.43 | 344.4805 | 3.024 | 3.51 | 0.87784
1482 | 37.05 | 121.5536 | 365.99 | 366.0097 | 2.735 | 1.37 | 0.74725
1483 | 37.075 | 121.6357 | 378.72 | 378.7324 | 2.578 | 0.86 | 0.68069
1484 | 37.1 | 121.7177 | 356.8 | 356.7842 | 2.287 | -1.1 | 0.641
1485 | 37.125 | 121.7997 | 340.2 | 340.1945 | 2.019 | -0.38 | 0.59348
1486 | 37.15 | 121.8817 | 326.45 | 326.4408 | 1.876 | -0.64 | 0.57468
1487 | 37.175 | 121.9637 | 319.74 | 319.7519 | 1.879 | 0.83 | 0.58764
1488 | 37.2 | 122.0458 | 325.88 | 325.9176 | 2.164 | 2.61 | 0.66397
1489 | 37.225 | 122.1278 | 344.82 | 344.8696 | 2.52 | 3.45 | 0.73071
1490 | 37.25 | 122.2098 | 352.64 | 352.6542 | 3.003 | 0.99 | 0.85154
1491 | 37.275 | 122.2918 | 352.36 | 352.3702 | 2.992 | 0.71 | 0.84911
1492 | 37.3 | 122.3738 | 348.48 | 348.4842 | 2.835 | 0.29 | 0.81352
1493 | 37.325 | 122.4559 | 343.44 | 343.4481 | 2.691 | 0.56 | 0.78352
1494 | 37.35 | 122.5379 | 329.21 | 329.2055 | 2.624 | -0.31 | 0.79707
1495 | 37.375 | 122.6199 | 321.57 | 321.5578 | 2.635 | -0.85 | 0.81945
1496 | 37.4 | 122.7019 | 315.1 | 315.0951 | 2.747 | -0.34 | 0.8718
1497 | 37.425 | 122.7839 | 305.6 | 305.6006 | 2.507 | 0.04 | 0.82035
1498 | 37.45 | 122.866 | 296.88 | 296.881 | 2.372 | 0.07 | 0.79897
1499 | 37.475 | 122.948 | 293.98 | 293.9784 | 2.227 | -0.11 | 0.75754
1500 | 37.5 | 123.03 | 288.09 | 288.0935 | 2.07 | 0.24 | 0.71852
1501 | 37.525 | 123.112 | 280.43 | 280.4427 | 2.168 | 0.88 | 0.77306
1502 | 37.55 | 123.194 | 286.98 | 287.0068 | 2.899 | 1.86 | 1.0101
1503 | 37.575 | 123.2761 | 309.76 | 309.7827 | 3.466 | 1.58 | 1.1188
1504 | 37.6 | 123.3581 | 332.72 | 332.7338 | 3.664 | 0.96 | 1.1012
1505 | 37.625 | 123.4401 | 335.23 | 335.2411 | 3.459 | 0.77 | 1.0318
1506 | 37.65 | 123.5221 | 336.68 | 336.6977 | 3.196 | 1.23 | 0.94922
1507 | 37.675 | 123.6041 | 331.41 | 331.4133 | 2.78 | 0.23 | 0.83883
1508 | 37.7 | 123.6862 | 325.03 | 325.0346 | 2.689 | 0.32 | 0.8273
1509 | 37.725 | 123.7682 | 315.76 | 315.7647 | 2.78 | 0.33 | 0.8804
1510 | 37.75 | 123.8502 | 308.35 | 308.3586 | 3.281 | 0.6 | 1.064
1511 | 37.775 | 123.9322 | 314.4 | 314.4227 | 3.733 | 1.58 | 1.1873
1512 | 37.8 | 124.0142 | 339.76 | 339.8105 | 4.074 | 3.51 | 1.1989
1513 | 37.825 | 124.0963 | 350.36 | 350.7789 | 4.144 | 29.11 | 1.1814
1514 | 37.85 | 124.1783 | 366.07 | 366.0326 | 4.178 | -2.6 | 1.1414
1515 | 37.875 | 124.2603 | 379.91 | 379.8624 | 4.033 | -3.31 | 1.0617
1516 | 37.9 | 124.3423 | 389.21 | 389.1628 | 3.731 | -3.28 | 0.95872
1517 | 37.925 | 124.4243 | 393.57 | 393.5281 | 3.333 | -2.91 | 0.84695
1518 | 37.95 | 124.5064 | 391.9 | 391.8547 | 3.092 | -3.15 | 0.78907
1519 | 37.975 | 124.5884 | 377.83 | 377.784 | 3.044 | -3.2 | 0.80575
1520 | 38 | 124.6704 | 349.41 | 349.3681 | 3.044 | -2.91 | 0.87129
1521 | 38.025 | 124.7524 | 308.71 | 308.6588 | 2.801 | -3.56 | 0.90747
1522 | 38.05 | 124.8344 | 290.99 | 290.9684 | 2.745 | -1.5 | 0.9434
1523 | 38.075 | 124.9165 | 306.07 | 306.0789 | 2.718 | 0.62 | 0.88801
1524 | 38.1 | 124.9985 | 327.7 | 327.7327 | 2.873 | 2.27 | 0.87663
1525 | 38.125 | 125.0805 | 353.37 | 353.4224 | 2.976 | 3.64 | 0.84205
1526 | 38.15 | 125.1625 | 347.83 | 347.8713 | 2.598 | 2.87 | 0.74683
1527 | 38.175 | 125.2445 | 333.4 | 333.4237 | 2.122 | 1.65 | 0.63643
1528 | 38.2 | 125.3266 | 314.69 | 314.6989 | 1.82 | 0.62 | 0.57833
1529 | 38.225 | 125.4086 | 302.14 | 302.1468 | 1.851 | 0.47 | 0.61262
1530 | 38.25 | 125.4906 | 292.92 | 292.9263 | 2.044 | 0.44 | 0.69779
1531 | 38.275 | 125.5726 | 285.79 | 285.8093 | 2.566 | 1.34 | 0.8978
1532 | 38.3 | 125.6546 | 280.81 | 280.8268 | 2.515 | 1.17 | 0.89557
1533 | 38.325 | 125.7367 | 277.86 | 277.8934 | 2.654 | 2.32 | 0.95504
1534 | 38.35 | 125.8187 | 289.34 | 289.3967 | 2.859 | 3.94 | 0.98792
1535 | 38.375 | 125.9007 | 302.54 | 302.5994 | 2.669 | 4.13 | 0.88202
1536 | 38.4 | 125.9827 | 310.99 | 311.0427 | 2.429 | 3.66 | 0.78092
1537 | 38.425 | 126.0647 | 328.49 | 328.5566 | 2.408 | 4.63 | 0.7329
1538 | 38.45 | 126.1468 | 350.6 | 350.6997 | 2.347 | 6.93 | 0.66923
1539 | 38.475 | 126.2288 | 341.17 | 341.2031 | 2.084 | 2.3 | 0.61078
1540 | 38.5 | 126.3108 | 312.42 | 312.4256 | 1.658 | 0.39 | 0.53069
1541 | 38.525 | 126.3928 | 287.2 | 287.1895 | 1.434 | -0.73 | 0.49932
1542 | 38.55 | 126.4748 | 277.99 | 277.9923 | 1.564 | 0.16 | 0.56261
1543 | 38.575 | 126.5569 | 271.05 | 271.0545 | 1.796 | 0.31 | 0.6626
1544 | 38.6 | 126.6389 | 250.79 | 250.7817 | 1.712 | -0.58 | 0.68267
1545 | 38.625 | 126.7209 | 232.56 | 232.5476 | 1.538 | -0.86 | 0.66137
1546 | 38.65 | 126.8029 | 222.02 | 222.0203 | 1.453 | 0.02 | 0.65444
1547 | 38.675 | 126.8849 | 217.44 | 217.4447 | 1.802 | 0.33 | 0.82872
1548 | 38.7 | 126.967 | 204.44 | 204.4318 | 2.093 | -0.57 | 1.0238
1549 | 38.725 | 127.049 | 193.97 | 193.9667 | 1.682 | -0.23 | 0.86716
1550 | 38.75 | 127.131 | 197.63 | 197.6522 | 1.925 | 1.54 | 0.97393
1551 | 38.775 | 127.213 | 197.87 | 197.8992 | 2.398 | 2.03 | 1.2117
1552 | 38.8 | 127.295 | 215.28 | 215.3367 | 2.597 | 3.94 | 1.206
1553 | 38.825 | 127.3771 | 239.49 | 239.6024 | 2.683 | 7.81 | 1.1198
1554 | 38.85 | 127.4591 | 248 | 248 | 2.566 | 0 | 1.0347
1555 | 38.875 | 127.5411 | 276.23 | 276.2663 | 2.182 | 2.52 | 0.78982
1556 | 38.9 | 127.6231 | 286.18 | 286.1901 | 1.845 | 0.7 | 0.64468
1557 | 38.925 | 127.7051 | 276.6 | 276.5643 | 1.83 | -2.48 | 0.66169
1558 | 38.95 | 127.7872 | 264.34 | 264.3055 | 1.901 | -2.4 | 0.71924
1559 | 38.975 | 127.8692 | 257.95 | 257.9359 | 1.933 | -0.98 | 0.74941
1560 | 39 | 127.9512 | 232.94 | 232.9083 | 1.926 | -2.2 | 0.82693
1561 | 39.025 | 128.0332 | 203.71 | 203.6664 | 2.166 | -3.03 | 1.0635
1562 | 39.05 | 128.1152 | 187.6 | 187.5496 | 2.129 | -3.5 | 1.1352
1563 | 39.075 | 128.1973 | 191.45 | 191.4126 | 2.161 | -2.6 | 1.129
1564 | 39.1 | 128.2793 | 215.59 | 215.5914 | 2.16 | 0.1 | 1.0019
1565 | 39.125 | 128.3613 | 231.71 | 231.7222 | 1.918 | 0.85 | 0.82772
1566 | 39.15 | 128.4433 | 229.62 | 229.6236 | 1.752 | 0.25 | 0.76299
1567 | 39.175 | 128.5253 | 221.29 | 221.2783 | 1.638 | -0.81 | 0.74024
1568 | 39.2 | 128.6074 | 219.34 | 219.3253 | 1.602 | -1.02 | 0.73042
1569 | 39.225 | 128.6894 | 226.3 | 226.2908 | 1.393 | -0.64 | 0.61558
1570 | 39.25 | 128.7714 | 232.71 | 232.7057 | 1.274 | -0.3 | 0.54747
1571 | 39.275 | 128.8534 | 230.6 | 230.5885 | 1.13 | -0.8 | 0.49005
1572 | 39.3 | 128.9354 | 227.77 | 227.7537 | 0.676 | -1.13 | 0.29681
1573 | 39.325 | 129.0175 | 215.07 | 215.0418 | 0.704 | -1.96 | 0.32738
1574 | 39.35 | 129.0995 | 202.78 | 202.7452 | 0.892 | -2.42 | 0.43996
1575 | 39.375 | 129.1815 | 179.69 | 179.6424 | 1.056 | -3.31 | 0.58783
1576 | 39.4 | 129.2635 | 146.59 | 146.531 | 1.307 | -4.1 | 0.89196
1577 | 39.425 | 129.3455 | 122.86 | 122.8073 | 1.581 | -3.66 | 1.2874
1578 | 39.45 | 129.4276 | 113.28 | 113.2283 | 2.015 | -3.59 | 1.7796
1579 | 39.475 | 129.5096 | 106.69 | 106.6396 | 2.355 | -3.5 | 2.2084
1580 | 39.5 | 129.5916 | 97.77 | 97.7242 | 2.376 | -3.18 | 2.4313
1581 | 39.525 | 129.6736 | 87.03 | 86.9808 | 2.98 | -3.42 | 3.426
1582 | 39.55 | 129.7556 | 77.05 | 77.0155 | 3.213 | -2.4 | 4.1719
1583 | 39.575 | 129.8377 | 83.26 | 83.2455 | 3.151 | -1.01 | 3.7852
1584 | 39.6 | 129.9197 | 72.19 | 72.1624 | 2.884 | -1.92 | 3.9965
1585 | 39.625 | 130.0017 | 75.89 | 75.8726 | 2.569 | -1.21 | 3.3859
1586 | 39.65 | 130.0837 | 88.29 | 88.2952 | 2.638 | 0.36 | 2.9877
1587 | 39.675 | 130.1657 | 95.17 | 95.1775 | 2.684 | 0.52 | 2.82
1588 | 39.7 | 130.2478 | 93.23 | 93.2234 | 2.675 | -0.46 | 2.8695
1589 | 39.725 | 130.3298 | 86.37 | 86.3514 | 2.906 | -1.29 | 3.3653
1590 | 39.75 | 130.4118 | 70.03 | 69.9976 | 2.718 | -2.25 | 3.883
1591 | 39.775 | 130.4938 | 58.91 | 58.8772 | 2.73 | -2.28 | 4.6368
1592 | 39.8 | 130.5758 | 64.78 | 64.7655 | 2.762 | -1.01 | 4.2646
1593 | 39.825 | 130.6579 | 79.24 | 79.2468 | 2.745 | 0.47 | 3.4639
1594 | 39.85 | 130.7399 | 85.61 | 85.6028 | 2.742 | -0.5 | 3.2032
1595 | 39.875 | 130.8219 | 71.41 | 71.384 | 2.701 | -1.81 | 3.7838
1596 | 39.9 | 130.9039 | 65 | 64.9718 | 2.765 | -1.96 | 4.2557
1597 | 39.925 | 130.9859 | 64.81 | 64.789 | 2.912 | -1.46 | 4.4946
1598 | 39.95 | 131.068 | 66.76 | 66.7521 | 2.833 | -0.55 | 4.2441
1599 | 39.975 | 131.15 | 63.59 | 63.5844 | 2.967 | -0.39 | 4.6662
1600 | 40 | 131.232 | 61.45 | 61.4526 | 3.312 | 0.18 | 5.3895
1601 | 40.025 | 131.314 | 64.83 | 64.8552 | 3.289 | 1.75 | 5.0713
1602 | 40.05 | 131.396 | 79.96 | 79.9981 | 3.174 | 2.65 | 3.9676
1603 | 40.075 | 131.4781 | 87.96 | 87.9827 | 2.999 | 1.58 | 3.4086
1604 | 40.1 | 131.5601 | 106.75 | 106.8042 | 2.72 | 3.77 | 2.5467
1605 | 40.125 | 131.6421 | 113.24 | 113.2694 | 2.633 | 2.04 | 2.3245
1606 | 40.15 | 131.7241 | 108.17 | 108.1745 | 2.318 | 0.31 | 2.1428
1607 | 40.175 | 131.8061 | 99.39 | 99.3791 | 2.049 | -0.76 | 2.0618
1608 | 40.2 | 131.8882 | 81.48 | 81.4599 | 1.923 | -1.4 | 2.3607
1609 | 40.225 | 131.9702 | 74.42 | 74.4 | 2.091 | -1.39 | 2.8105
1610 | 40.25 | 132.0522 | 65.92 | 65.9013 | 1.982 | -1.3 | 3.0075
1611 | 40.275 | 132.1342 | 55.63 | 55.6035 | 1.936 | -1.84 | 3.4818
1612 | 40.3 | 132.2162 | 48.88 | 48.8732 | 1.873 | -0.47 | 3.8324
1613 | 40.325 | 132.2983 | 48.23 | 48.2369 | 1.675 | 0.48 | 3.4724
1614 | 40.35 | 132.3803 | 40.75 | 40.7555 | 1.604 | 0.38 | 3.9357
1615 | 40.375 | 132.4623 | 35.44 | 35.4642 | 1.421 | 1.68 | 4.0069
1616 | 40.4 | 132.5443 | 36.16 | 36.1941 | 1.2 | 2.37 | 3.3155
1617 | 40.425 | 132.6263 | 33.85 | 33.8912 | 0.916 | 2.86 | 2.7028
1618 | 40.45 | 132.7084 | 30.52 | 30.5594 | 0.747 | 2.74 | 2.4444
1619 | 40.475 | 132.7904 | 29.54 | 29.5989 | 0.623 | 4.09 | 2.1048
1620 | 40.5 | 132.8724 | 29.1 | 29.1706 | 0.472 | 4.91 | 1.6181
1621 | 40.525 | 132.9544 | 28.77 | 28.8396 | 0.426 | 4.84 | 1.4771
1622 | 40.55 | 133.0364 | 28.24 | 28.3194 | 0.423 | 5.52 | 1.4937
1623 | 40.575 | 133.1185 | 28.2 | 28.285 | 0.406 | 5.91 | 1.4354
1624 | 40.6 | 133.2005 | 28.8 | 28.8954 | 0.412 | 6.63 | 1.4258
1625 | 40.625 | 133.2825 | 29.49 | 29.5973 | 0.404 | 7.46 | 1.365
1626 | 40.65 | 133.3645 | 29.63 | 29.7389 | 0.414 | 7.57 | 1.3921
1627 | 40.675 | 133.4465 | 29.85 | 29.9726 | 0.458 | 8.52 | 1.5281
1628 | 40.7 | 133.5286 | 30.04 | 30.1812 | 0.471 | 9.81 | 1.5606
1629 | 40.725 | 133.6106 | 30.24 | 30.3875 | 0.511 | 10.25 | 1.6816
1630 | 40.75 | 133.6926 | 31.25 | 31.405 | 0.509 | 10.77 | 1.6208
1631 | 40.775 | 133.7746 | 31.07 | 31.235 | 0.49 | 11.47 | 1.5688
1632 | 40.8 | 133.8566 | 30.98 | 31.1482 | 0.487 | 11.69 | 1.5635
1633 | 40.825 | 133.9387 | 29.96 | 30.5189 | 0.5 | 38.84 | 1.6383
1634 | 40.85 | 134.0207 | 29.02 | 29.6734 | 0.504 | 45.41 | 1.6985
1635 | 40.875 | 134.1027 | 27.71 | 28.4612 | 0.505 | 52.21 | 1.7743
1636 | 40.9 | 134.1847 | 27.27 | 28.0611 | 0.484 | 54.98 | 1.7248
1637 | 40.925 | 134.2667 | 26.95 | 27.7667 | 0.439 | 56.76 | 1.581
1638 | 40.95 | 134.3488 | 27 | 27.8485 | 0.424 | 58.97 | 1.5225
1639 | 40.975 | 134.4308 | 26.69 | 27.5666 | 0.418 | 60.92 | 1.5163
1640 | 41 | 134.5128 | 26.79 | 27.6844 | 0.428 | 62.16 | 1.546
1641 | 41.025 | 134.5948 | 26.93 | 27.8493 | 0.431 | 63.89 | 1.5476
1642 | 41.05 | 134.6768 | 27.02 | 27.9619 | 0.416 | 65.46 | 1.4877
1643 | 41.075 | 134.7589 | 26.37 | 27.3628 | 0.411 | 69 | 1.502
1644 | 41.1 | 134.8409 | 26.29 | 27.3296 | 0.422 | 72.25 | 1.5441
1645 | 41.125 | 134.9229 | 26.09 | 27.185 | 0.425 | 76.1 | 1.5634
1646 | 41.15 | 135.0049 | 26.26 | 27.4137 | 0.414 | 80.18 | 1.5102
1647 | 41.175 | 135.0869 | 25.83 | 27.0191 | 0.41 | 82.64 | 1.5174
1648 | 41.2 | 135.169 | 25.72 | 26.9517 | 0.413 | 85.6 | 1.5324
1649 | 41.225 | 135.251 | 25.73 | 27.0178 | 0.406 | 89.5 | 1.5027
1650 | 41.25 | 135.333 | 25.86 | 27.1877 | 0.398 | 92.27 | 1.4639
1651 | 41.275 | 135.415 | 25.98 | 27.3501 | 0.403 | 95.22 | 1.4735
1652 | 41.3 | 135.497 | 26.39 | 27.8172 | 0.416 | 99.19 | 1.4955
1653 | 41.325 | 135.5791 | 26.2 | 27.6635 | 0.433 | 101.71 | 1.5652
1654 | 41.35 | 135.6611 | 26.89 | 28.3711 | 0.449 | 102.93 | 1.5826
1655 | 41.375 | 135.7431 | 26.65 | 28.181 | 0.464 | 106.4 | 1.6465
1656 | 41.4 | 135.8251 | 26.65 | 28.2066 | 0.476 | 108.18 | 1.6875
1657 | 41.425 | 135.9071 | 26.54 | 28.149 | 0.482 | 111.82 | 1.7123
1658 | 41.45 | 135.9892 | 26.08 | 27.7183 | 0.479 | 113.86 | 1.7281
1659 | 41.475 | 136.0712 | 26.11 | 27.783 | 0.488 | 116.27 | 1.7565
1660 | 41.5 | 136.1532 | 26.39 | 28.1539 | 0.484 | 122.59 | 1.7191
1661 | 41.525 | 136.2352 | 26.52 | 28.3166 | 0.487 | 124.86 | 1.7198
1662 | 41.55 | 136.3172 | 26.22 | 28.0234 | 0.493 | 125.33 | 1.7592
1663 | 41.575 | 136.3993 | 26.32 | 28.1511 | 0.493 | 127.26 | 1.7513
1664 | 41.6 | 136.4813 | 25.97 | 27.8249 | 0.499 | 128.91 | 1.7934
1665 | 41.625 | 136.5633 | 26.16 | 28.0701 | 0.504 | 132.75 | 1.7955
1666 | 41.65 | 136.6453 | 25.75 | 27.6947 | 0.504 | 135.15 | 1.8198
1667 | 41.675 | 136.7273 | 25.72 | 27.7116 | 0.501 | 138.41 | 1.8079
1668 | 41.7 | 136.8094 | 25.43 | 27.4584 | 0.485 | 140.97 | 1.7663
1669 | 41.725 | 136.8914 | 25.06 | 27.1254 | 0.537 | 143.54 | 1.9797
1670 | 41.75 | 136.9734 | 25.47 | 27.5763 | 0.502 | 146.38 | 1.8204
1671 | 41.775 | 137.0554 | 25.65 | 27.7512 | 0.483 | 146.03 | 1.7405
1672 | 41.8 | 137.1374 | 25.76 | 27.8536 | 0.476 | 145.5 | 1.7089
1673 | 41.825 | 137.2195 | 24.5 | 27.0303 | 0.478 | 175.85 | 1.7684
1674 | 41.85 | 137.3015 | 24.59 | 27.2419 | 0.486 | 184.3 | 1.784
1675 | 41.875 | 137.3835 | 24.35 | 27.0248 | 0.492 | 185.89 | 1.8206
1676 | 41.9 | 137.4655 | 24.34 | 27.0658 | 0.5 | 189.44 | 1.8473
1677 | 41.925 | 137.5475 | 25.02 | 27.7254 | 0.511 | 188.02 | 1.8431
1678 | 41.95 | 137.6296 | 25.83 | 28.5425 | 0.573 | 188.51 | 2.0075
1679 | 41.975 | 137.7116 | 26.01 | 28.7071 | 0.586 | 187.44 | 2.0413
1680 | 42 | 137.7936 | 26.01 | 28.712 | 0.599 | 187.78 | 2.0862
1681 | 42.025 | 137.8756 | 26.07 | 28.6688 | 0.613 | 180.61 | 2.1382
1682 | 42.05 | 137.9576 | 25.71 | 28.3606 | 0.617 | 184.21 | 2.1756
1683 | 42.075 | 138.0397 | 25.38 | 28.1221 | 0.617 | 190.57 | 2.194
1684 | 42.1 | 138.1217 | 25.56 | 28.3174 | 0.62 | 191.63 | 2.1895
1685 | 42.125 | 138.2037 | 25.17 | 27.9062 | 0.608 | 190.16 | 2.1787
1686 | 42.15 | 138.2857 | 25.47 | 28.2288 | 0.597 | 191.73 | 2.1149
1687 | 42.175 | 138.3677 | 25.5 | 28.3261 | 0.59 | 196.41 | 2.0829
1688 | 42.2 | 138.4498 | 25.34 | 28.2014 | 0.6 | 198.86 | 2.1276
1689 | 42.225 | 138.5318 | 25.47 | 28.3613 | 0.593 | 200.94 | 2.0909
1690 | 42.25 | 138.6138 | 25.19 | 28.1197 | 0.592 | 203.61 | 2.1053
1691 | 42.275 | 138.6958 | 25.05 | 27.9878 | 0.577 | 204.17 | 2.0616
1692 | 42.3 | 138.7778 | 25.1 | 28.0339 | 0.581 | 203.9 | 2.0725
1693 | 42.325 | 138.8599 | 25.24 | 28.2352 | 0.575 | 208.16 | 2.0365
1694 | 42.35 | 138.9419 | 25.6 | 28.5864 | 0.571 | 207.55 | 1.9975
1695 | 42.375 | 139.0239 | 25.47 | 28.5038 | 0.577 | 210.84 | 2.0243
1696 | 42.4 | 139.1059 | 25.54 | 28.6257 | 0.582 | 214.45 | 2.0331
1697 | 42.425 | 139.1879 | 25.46 | 28.6002 | 0.584 | 218.24 | 2.0419
1698 | 42.45 | 139.27 | 25.67 | 28.8304 | 0.576 | 219.64 | 1.9979
1699 | 42.475 | 139.352 | 25.76 | 28.9286 | 0.571 | 220.21 | 1.9738
1700 | 42.5 | 139.434 | 25.84 | 28.9696 | 0.572 | 217.5 | 1.9745
1701 | 42.525 | 139.516 | 25.54 | 28.6754 | 0.581 | 217.9 | 2.0261
1702 | 42.55 | 139.598 | 25.65 | 28.7489 | 0.596 | 215.37 | 2.0731
1703 | 42.575 | 139.6801 | 26.02 | 29.1027 | 0.62 | 214.24 | 2.1304
1704 | 42.6 | 139.7621 | 25.9 | 29.0254 | 0.636 | 217.21 | 2.1912
1705 | 42.625 | 139.8441 | 25.73 | 28.8954 | 0.648 | 219.99 | 2.2426
1706 | 42.65 | 139.9261 | 25.8 | 28.9515 | 0.64 | 219.02 | 2.2106
1707 | 42.675 | 140.0081 | 26.2 | 29.3241 | 0.644 | 217.12 | 2.1961
1708 | 42.7 | 140.0902 | 25.71 | 28.8865 | 0.641 | 220.76 | 2.219
1709 | 42.725 | 140.1722 | 25.69 | 28.8353 | 0.687 | 218.59 | 2.3825
1710 | 42.75 | 140.2542 | 26.28 | 29.4496 | 0.689 | 220.28 | 2.3396
1711 | 42.775 | 140.3362 | 26.38 | 29.5857 | 0.683 | 222.79 | 2.3085
1712 | 42.8 | 140.4182 | 26.08 | 29.3142 | 0.677 | 224.77 | 2.3095
1713 | 42.825 | 140.5003 | 26.58 | 29.7502 | 0.683 | 220.32 | 2.2958
1714 | 42.85 | 140.5823 | 26.18 | 29.3932 | 0.681 | 223.31 | 2.3169
1715 | 42.875 | 140.6643 | 25.89 | 29.1239 | 0.657 | 224.75 | 2.2559
1716 | 42.9 | 140.7463 | 25.86 | 29.0408 | 0.658 | 221.06 | 2.2658
1717 | 42.925 | 140.8283 | 26.24 | 29.4729 | 0.662 | 224.68 | 2.2461
1718 | 42.95 | 140.9104 | 25.56 | 28.7844 | 0.659 | 224.09 | 2.2894
1719 | 42.975 | 140.9924 | 25.96 | 29.1017 | 0.659 | 218.34 | 2.2645
1720 | 43 | 141.0744 | 26.43 | 29.6373 | 0.653 | 222.9 | 2.2033
1721 | 43.025 | 141.1564 | 26.16 | 29.4141 | 0.647 | 226.15 | 2.1996
1722 | 43.05 | 141.2384 | 25.89 | 29.2205 | 0.664 | 231.46 | 2.2724
1723 | 43.075 | 141.3205 | 26.04 | 29.2896 | 0.66 | 225.84 | 2.2534
1724 | 43.1 | 141.4025 | 26.02 | 29.3279 | 0.64 | 229.89 | 2.1822
1725 | 43.125 | 141.4845 | 26.17 | 29.5012 | 0.622 | 231.51 | 2.1084
1726 | 43.15 | 141.5665 | 26.48 | 29.7846 | 0.624 | 229.66 | 2.095
1727 | 43.175 | 141.6485 | 25.77 | 29.0541 | 0.611 | 228.24 | 2.103
1728 | 43.2 | 141.7306 | 25.62 | 28.926 | 0.607 | 229.76 | 2.0985
1729 | 43.225 | 141.8126 | 25.86 | 29.2092 | 0.593 | 232.76 | 2.0302
1730 | 43.25 | 141.8946 | 25.61 | 28.957 | 0.577 | 232.61 | 1.9926
1731 | 43.275 | 141.9766 | 25.19 | 28.5596 | 0.557 | 234.18 | 1.9503
1732 | 43.3 | 142.0586 | 25.16 | 28.5607 | 0.527 | 236.34 | 1.8452
1733 | 43.325 | 142.1407 | 24.96 | 28.3803 | 0.515 | 237.7 | 1.8146
1734 | 43.35 | 142.2227 | 24.51 | 27.9492 | 0.485 | 239.02 | 1.7353
1735 | 43.375 | 142.3047 | 24.27 | 27.7173 | 0.47 | 239.58 | 1.6957
1736 | 43.4 | 142.3867 | 24.39 | 27.8934 | 0.434 | 243.48 | 1.5559
1737 | 43.425 | 142.4687 | 24.42 | 27.9223 | 0.416 | 243.4 | 1.4899
1738 | 43.45 | 142.5508 | 24.54 | 28.0203 | 0.401 | 241.87 | 1.4311
1739 | 43.475 | 142.6328 | 24.98 | 28.4929 | 0.425 | 244.14 | 1.4916
1740 | 43.5 | 142.7148 | 25.51 | 29.0823 | 0.445 | 248.27 | 1.5301
1741 | 43.525 | 142.7968 | 26.05 | 29.6134 | 0.454 | 247.65 | 1.5331
1742 | 43.55 | 142.8788 | 26.12 | 29.1998 | 0.471 | 214.04 | 1.613
1743 | 43.575 | 142.9609 | 25.58 | 28.8803 | 0.489 | 229.36 | 1.6932
1744 | 43.6 | 143.0429 | 25.29 | 28.6285 | 0.494 | 232.02 | 1.7256
1745 | 43.625 | 143.1249 | 24.96 | 28.3287 | 0.504 | 234.12 | 1.7791
1746 | 43.65 | 143.2069 | 24.77 | 28.1536 | 0.49 | 235.15 | 1.7405
1747 | 43.675 | 143.2889 | 24.02 | 27.4168 | 0.478 | 236.07 | 1.7435
1748 | 43.7 | 143.371 | 24.09 | 27.5048 | 0.495 | 237.32 | 1.7997
1749 | 43.725 | 143.453 | 23.77 | 27.212 | 0.5 | 239.21 | 1.8374
1750 | 43.75 | 143.535 | 23.88 | 27.2739 | 0.497 | 235.87 | 1.8223
1751 | 43.775 | 143.617 | 24.17 | 27.5605 | 0.505 | 235.63 | 1.8323
1752 | 43.8 | 143.699 | 24.49 | 27.9115 | 0.512 | 237.79 | 1.8344
1753 | 43.825 | 143.7811 | 24.57 | 28.0956 | 0.512 | 245.02 | 1.8224
1754 | 43.85 | 143.8631 | 24.5 | 28.086 | 0.503 | 249.22 | 1.7909
1755 | 43.875 | 143.9451 | 24.4 | 28.0018 | 0.494 | 250.32 | 1.7642
1756 | 43.9 | 144.0271 | 24.46 | 28.0368 | 0.485 | 248.58 | 1.7299
1757 | 43.925 | 144.1091 | 24.16 | 27.6516 | 0.471 | 242.66 | 1.7033
1758 | 43.95 | 144.1912 | 23.77 | 27.2667 | 0.461 | 243.01 | 1.6907
1759 | 43.975 | 144.2732 | 23.87 | 27.3803 | 0.466 | 243.96 | 1.702
1760 | 44 | 144.3552 | 24.07 | 27.5435 | 0.456 | 241.4 | 1.6556
1761 | 44.025 | 144.4372 | 24.17 | 27.6885 | 0.451 | 244.53 | 1.6288
1762 | 44.05 | 144.5192 | 23.89 | 27.42 | 0.445 | 245.33 | 1.6229
1763 | 44.075 | 144.6013 | 24.06 | 27.5905 | 0.437 | 245.36 | 1.5839
1764 | 44.1 | 144.6833 | 23.76 | 27.2436 | 0.444 | 242.1 | 1.6297
1765 | 44.125 | 144.7653 | 23.52 | 27.0682 | 0.449 | 246.59 | 1.6588
1766 | 44.15 | 144.8473 | 24.02 | 27.5384 | 0.437 | 244.52 | 1.5869
1767 | 44.175 | 144.9293 | 24.01 | 27.5503 | 0.442 | 246.04 | 1.6043
1768 | 44.2 | 145.0114 | 23.79 | 27.3344 | 0.44 | 246.33 | 1.6097
1769 | 44.225 | 145.0934 | 23.87 | 27.3749 | 0.446 | 243.58 | 1.6292
1770 | 44.25 | 145.1754 | 23.8 | 27.3626 | 0.448 | 247.59 | 1.6373
1771 | 44.275 | 145.2574 | 24.09 | 27.691 | 0.451 | 250.26 | 1.6287
1772 | 44.3 | 145.3394 | 24.24 | 27.7925 | 0.458 | 246.89 | 1.6479
1773 | 44.325 | 145.4215 | 24.41 | 27.9645 | 0.466 | 247.03 | 1.6664
1774 | 44.35 | 145.5035 | 24.56 | 28.125 | 0.474 | 247.76 | 1.6853
1775 | 44.375 | 145.5855 | 24.95 | 28.4963 | 0.488 | 246.46 | 1.7125
1776 | 44.4 | 145.6675 | 25.09 | 28.6642 | 0.484 | 248.4 | 1.6885
1777 | 44.425 | 145.7495 | 25.01 | 28.5944 | 0.48 | 249.11 | 1.6786
1778 | 44.45 | 145.8316 | 25.06 | 28.618 | 0.477 | 247.27 | 1.6668
1779 | 44.475 | 145.9136 | 24.73 | 28.2575 | 0.478 | 245.15 | 1.6916
1780 | 44.5 | 145.9956 | 24.64 | 28.1667 | 0.473 | 245.1 | 1.6793
1781 | 44.525 | 146.0776 | 24.88 | 28.4634 | 0.459 | 249.04 | 1.6126
1782 | 44.55 | 146.1596 | 24.96 | 28.55 | 0.459 | 249.5 | 1.6077
1783 | 44.575 | 146.2417 | 25.24 | 28.886 | 0.456 | 253.39 | 1.5786
1784 | 44.6 | 146.3237 | 24.65 | 28.2005 | 0.454 | 246.75 | 1.6099
1785 | 44.625 | 146.4057 | 24.32 | 27.9007 | 0.449 | 248.85 | 1.6093
1786 | 44.65 | 146.4877 | 24.16 | 27.7774 | 0.432 | 251.4 | 1.5552
1787 | 44.675 | 146.5697 | 24.04 | 27.6873 | 0.422 | 253.48 | 1.5242
1788 | 44.7 | 146.6518 | 24.13 | 27.7865 | 0.339 | 254.12 | 1.22
1789 | 44.725 | 146.7338 | 23.81 | 27.4123 | 0.469 | 250.35 | 1.7109
1790 | 44.75 | 146.8158 | 24.2 | 27.7359 | 0.463 | 245.74 | 1.6693
1791 | 44.775 | 146.8978 | 24.34 | 27.8918 | 0.479 | 246.84 | 1.7174
1792 | 44.8 | 146.9798 | 25.05 | 28.5773 | 0.499 | 245.14 | 1.7461
1793 | 44.825 | 147.0619 | 25.77 | 29.1223 | 0.5 | 232.98 | 1.7169
1794 | 44.85 | 147.1439 | 25.04 | 28.3864 | 0.495 | 232.57 | 1.7438
1795 | 44.875 | 147.2259 | 24.37 | 27.6373 | 0.488 | 227.07 | 1.7657
1796 | 44.9 | 147.3079 | 23.81 | 27.2553 | 0.485 | 239.44 | 1.7795
1797 | 44.925 | 147.3899 | 23.48 | 26.9827 | 0.463 | 243.43 | 1.7159
1798 | 44.95 | 147.472 | 23.63 | 27.1809 | 0.447 | 246.78 | 1.6445
1799 | 44.975 | 147.554 | 23.64 | 27.2562 | 0.427 | 251.32 | 1.5666
1800 | 45 | 147.636 | 24.09 | 27.7182 | 0.431 | 252.15 | 1.5549
1801 | 45.025 | 147.718 | 24.25 | 27.9029 | 0.431 | 253.87 | 1.5446
1802 | 45.05 | 147.8 | 24.41 | 28.0508 | 0.429 | 253.03 | 1.5294
1803 | 45.075 | 147.8821 | 24.47 | 28.1226 | 0.436 | 253.85 | 1.5504
1804 | 45.1 | 147.9641 | 24.14 | 27.6918 | 0.439 | 246.84 | 1.5853
1805 | 45.125 | 148.0461 | 24.2 | 27.8046 | 0.445 | 250.51 | 1.6005
1806 | 45.15 | 148.1281 | 24.13 | 27.68 | 0.434 | 246.72 | 1.5679
1807 | 45.175 | 148.2101 | 23.99 | 27.5425 | 0.426 | 246.89 | 1.5467
1808 | 45.2 | 148.2922 | 23.81 | 27.4061 | 0.422 | 249.92 | 1.5398
1809 | 45.225 | 148.3742 | 24.05 | 27.6688 | 0.422 | 251.5 | 1.5252
1810 | 45.25 | 148.4562 | 24.13 | 27.7595 | 0.416 | 252.24 | 1.4986
1811 | 45.275 | 148.5382 | 24 | 27.6496 | 0.406 | 253.64 | 1.4684
1812 | 45.3 | 148.6202 | 24.08 | 27.723 | 0.405 | 253.18 | 1.4609
1813 | 45.325 | 148.7023 | 24.14 | 27.8118 | 0.401 | 255.18 | 1.4418
1814 | 45.35 | 148.7843 | 24.09 | 27.7947 | 0.396 | 257.47 | 1.4247
1815 | 45.375 | 148.8663 | 24.09 | 27.8121 | 0.393 | 258.68 | 1.4131
1816 | 45.4 | 148.9483 | 24.32 | 28.0246 | 0.378 | 257.46 | 1.3488
1817 | 45.425 | 149.0303 | 24.15 | 27.8911 | 0.381 | 260 | 1.366
1818 | 45.45 | 149.1124 | 24.38 | 28.0932 | 0.367 | 258.06 | 1.3064
1819 | 45.475 | 149.1944 | 25.16 | 29.0145 | 0.391 | 267.88 | 1.3476
1820 | 45.5 | 149.2764 | 27.11 | 31.131 | 0.498 | 279.45 | 1.5997
1821 | 45.525 | 149.3584 | 31.4 | 35.5823 | 0.719 | 290.66 | 2.0207
1822 | 45.55 | 149.4404 | 35.75 | 39.089 | 0.981 | 232.05 | 2.5097
1823 | 45.575 | 149.5225 | 39.42 | 42.2723 | 1.269 | 198.23 | 3.002
1824 | 45.6 | 149.6045 | 43.99 | 46.6007 | 1.471 | 181.44 | 3.1566
1825 | 45.625 | 149.6865 | 51.39 | 53.6578 | 1.776 | 157.61 | 3.3099
1826 | 45.65 | 149.7685 | 58.41 | 61.3492 | 2.069 | 204.27 | 3.3725
1827 | 45.675 | 149.8505 | 62.11 | 65.1924 | 2.398 | 214.22 | 3.6783
1828 | 45.7 | 149.9326 | 61.32 | 63.3896 | 2.588 | 143.83 | 4.0827
1829 | 45.725 | 150.0146 | 59.08 | 61.0045 | 2.905 | 133.75 | 4.7619
1830 | 45.75 | 150.0966 | 55.79 | 57.3965 | 3.007 | 111.65 | 5.239
1831 | 45.775 | 150.1786 | 50.48 | 52.1949 | 2.997 | 119.18 | 5.7419
1832 | 45.8 | 150.2606 | 47.22 | 48.9759 | 2.886 | 122.03 | 5.8927
1833 | 45.825 | 150.3427 | 49.89 | 51.8934 | 2.672 | 139.23 | 5.149
1834 | 45.85 | 150.4247 | 46.29 | 48.0637 | 2.434 | 123.27 | 5.0641
1835 | 45.875 | 150.5067 | 44.86 | 46.7721 | 2.206 | 132.89 | 4.7165
1836 | 45.9 | 150.5887 | 43.89 | 46.0165 | 2.048 | 147.79 | 4.4506
1837 | 45.925 | 150.6707 | 41.98 | 44.1815 | 1.936 | 153 | 4.3819
1838 | 45.95 | 150.7528 | 41.33 | 43.3924 | 1.807 | 143.33 | 4.1643
1839 | 45.975 | 150.8348 | 39.65 | 41.7613 | 1.653 | 146.73 | 3.9582
1840 | 46 | 150.9168 | 38.29 | 40.3799 | 1.554 | 145.24 | 3.8485
1841 | 46.025 | 150.9988 | 35.63 | 37.7442 | 1.403 | 146.93 | 3.7171
1842 | 46.05 | 151.0808 | 33.39 | 35.6148 | 1.275 | 154.62 | 3.58
1843 | 46.075 | 151.1629 | 32.95 | 35.2414 | 1.149 | 159.25 | 3.2604
1844 | 46.1 | 151.2449 | 32.16 | 34.5624 | 1.05 | 166.96 | 3.038
1845 | 46.125 | 151.3269 | 31.28 | 33.8091 | 0.987 | 175.77 | 2.9193
1846 | 46.15 | 151.4089 | 30.46 | 33.1221 | 0.912 | 185.01 | 2.7534
1847 | 46.175 | 151.4909 | 29.98 | 32.7051 | 0.841 | 189.39 | 2.5715
1848 | 46.2 | 151.573 | 29.5 | 32.2804 | 0.827 | 193.23 | 2.5619
1849 | 46.225 | 151.655 | 29.64 | 32.4936 | 0.773 | 198.32 | 2.3789
1850 | 46.25 | 151.737 | 28.86 | 31.7648 | 0.752 | 201.88 | 2.3674
1851 | 46.275 | 151.819 | 28.25 | 31.2107 | 0.727 | 205.76 | 2.3293
1852 | 46.3 | 151.901 | 28.16 | 31.231 | 0.727 | 213.43 | 2.3278
1853 | 46.325 | 151.9831 | 28.21 | 31.3102 | 0.749 | 215.46 | 2.3922
1854 | 46.35 | 152.0651 | 28.5 | 31.6002 | 0.782 | 215.46 | 2.4747
1855 | 46.375 | 152.1471 | 28.73 | 31.7019 | 0.815 | 206.54 | 2.5708
1856 | 46.4 | 152.2291 | 28.82 | 31.7894 | 0.86 | 206.37 | 2.7053
1857 | 46.425 | 152.3111 | 29.76 | 32.6771 | 0.887 | 202.73 | 2.7144
1858 | 46.45 | 152.3932 | 29.95 | 32.8954 | 0.887 | 204.7 | 2.6964
1859 | 46.475 | 152.4752 | 29.75 | 32.7533 | 0.898 | 208.72 | 2.7417
1860 | 46.5 | 152.5572 | 30.24 | 33.2156 | 0.914 | 206.8 | 2.7517
1861 | 46.525 | 152.6392 | 30.44 | 33.3058 | 0.914 | 199.17 | 2.7443
1862 | 46.55 | 152.7212 | 29.96 | 32.6939 | 0.907 | 190 | 2.7742
1863 | 46.575 | 152.8033 | 29.08 | 31.8997 | 0.884 | 195.96 | 2.7712
1864 | 46.6 | 152.8853 | 28.68 | 31.6362 | 0.83 | 205.45 | 2.6236
1865 | 46.625 | 152.9673 | 28.69 | 31.6807 | 0.769 | 207.85 | 2.4273
1866 | 46.65 | 153.0493 | 28.45 | 31.3892 | 0.708 | 204.27 | 2.2556
1867 | 46.675 | 153.1313 | 28 | 31.049 | 0.691 | 211.9 | 2.2255
1868 | 46.7 | 153.2134 | 27.43 | 30.5118 | 0.694 | 214.18 | 2.2745
1869 | 46.725 | 153.2954 | 27.76 | 30.9595 | 0.719 | 222.36 | 2.3224
1870 | 46.75 | 153.3774 | 27.95 | 31.1741 | 0.758 | 224.07 | 2.4315
1871 | 46.775 | 153.4594 | 28.84 | 32.08 | 0.761 | 225.17 | 2.3722
1872 | 46.8 | 153.5414 | 29.62 | 32.8279 | 0.772 | 222.94 | 2.3517
1873 | 46.825 | 153.6235 | 29.84 | 32.9928 | 0.789 | 219.11 | 2.3914
1874 | 46.85 | 153.7055 | 30.15 | 33.2717 | 0.838 | 216.95 | 2.5187
1875 | 46.875 | 153.7875 | 29.99 | 33.0307 | 0.873 | 211.32 | 2.643
1876 | 46.9 | 153.8695 | 30.05 | 32.9659 | 0.843 | 202.65 | 2.5572
1877 | 46.925 | 153.9515 | 29.73 | 32.6289 | 0.815 | 201.47 | 2.4978
1878 | 46.95 | 154.0336 | 29.55 | 32.4921 | 0.81 | 204.47 | 2.4929
1879 | 46.975 | 154.1156 | 28.5 | 31.5624 | 0.776 | 212.83 | 2.4586
1880 | 47 | 154.1976 | 28.04 | 31.0748 | 0.73 | 210.91 | 2.3492
1881 | 47.025 | 154.2796 | 27.74 | 30.8182 | 0.699 | 213.93 | 2.2681
1882 | 47.05 | 154.3616 | 27.56 | 30.7434 | 0.692 | 221.24 | 2.2509
1883 | 47.075 | 154.4437 | 27.73 | 30.9672 | 0.693 | 224.98 | 2.2378
1884 | 47.1 | 154.5257 | 27.98 | 31.1708 | 0.686 | 221.75 | 2.2008
1885 | 47.125 | 154.6077 | 27.66 | 30.839 | 0.686 | 220.93 | 2.2245
1886 | 47.15 | 154.6897 | 27.92 | 31.0659 | 0.706 | 218.63 | 2.2726
1887 | 47.175 | 154.7717 | 27.45 | 30.6146 | 0.696 | 219.93 | 2.2734
1888 | 47.2 | 154.8538 | 26.99 | 30.2185 | 0.687 | 224.37 | 2.2734
1889 | 47.225 | 154.9358 | 26.89 | 30.0636 | 0.69 | 220.56 | 2.2951
1890 | 47.25 | 155.0178 | 26.85 | 30.0757 | 0.679 | 224.18 | 2.2576
1891 | 47.275 | 155.0998 | 26.78 | 30.0184 | 0.678 | 225.06 | 2.2586
1892 | 47.3 | 155.1818 | 26.98 | 30.0194 | 0.698 | 211.23 | 2.3252
1893 | 47.325 | 155.2639 | 27.18 | 30.1899 | 0.709 | 209.18 | 2.3485
1894 | 47.35 | 155.3459 | 27.18 | 30.1407 | 0.723 | 205.76 | 2.3988
1895 | 47.375 | 155.4279 | 27.4 | 30.1562 | 0.71 | 191.55 | 2.3544
1896 | 47.4 | 155.5099 | 27.1 | 30.0231 | 0.699 | 203.15 | 2.3282
1897 | 47.425 | 155.5919 | 27.13 | 30.1452 | 0.701 | 209.55 | 2.3254
1898 | 47.45 | 155.674 | 27 | 30.1139 | 0.698 | 216.41 | 2.3179
1899 | 47.475 | 155.756 | 27.26 | 30.4033 | 0.675 | 218.45 | 2.2202
1900 | 47.5 | 155.838 | 27.38 | 30.38 | 0.666 | 208.49 | 2.1922
1901 | 47.525 | 155.92 | 27.56 | 30.6787 | 0.655 | 216.74 | 2.135
1902 | 47.55 | 156.002 | 27.44 | 30.6015 | 0.668 | 219.72 | 2.1829
1903 | 47.575 | 156.0841 | 27.67 | 30.8641 | 0.663 | 221.98 | 2.1481
1904 | 47.6 | 156.1661 | 27.57 | 30.7625 | 0.669 | 221.87 | 2.1747
1905 | 47.625 | 156.2481 | 28.03 | 31.2115 | 0.676 | 221.11 | 2.1659
1906 | 47.65 | 156.3301 | 28.39 | 31.3979 | 0.686 | 209.04 | 2.1849
1907 | 47.675 | 156.4121 | 28.9 | 31.9179 | 0.699 | 209.74 | 2.19
1908 | 47.7 | 156.4942 | 28.61 | 31.7156 | 0.709 | 215.83 | 2.2355
1909 | 47.725 | 156.5762 | 28.99 | 32.1573 | 0.749 | 220.12 | 2.3292
1910 | 47.75 | 156.6582 | 29.08 | 32.2069 | 0.806 | 217.31 | 2.5026
1911 | 47.775 | 156.7402 | 29.14 | 32.2794 | 0.786 | 218.18 | 2.435
1912 | 47.8 | 156.8222 | 29 | 32.0644 | 0.775 | 212.97 | 2.417
1913 | 47.825 | 156.9043 | 27.91 | 31.2746 | 0.767 | 233.83 | 2.4525
1914 | 47.85 | 156.9863 | 28.66 | 31.8896 | 0.755 | 224.45 | 2.3675
1915 | 47.875 | 157.0683 | 28.44 | 31.7544 | 0.729 | 230.34 | 2.2957
1916 | 47.9 | 157.1503 | 28.22 | 31.4905 | 0.698 | 227.29 | 2.2165
1917 | 47.925 | 157.2323 | 28.14 | 31.4395 | 0.676 | 229.31 | 2.1502
1918 | 47.95 | 157.3144 | 27.81 | 31.14 | 0.67 | 231.43 | 2.1516
1919 | 47.975 | 157.3964 | 27.7 | 31.0257 | 0.652 | 231.13 | 2.1015
1920 | 48 | 157.4784 | 27.94 | 31.2692 | 0.644 | 231.37 | 2.0595
1921 | 48.025 | 157.5604 | 27.49 | 30.7674 | 0.63 | 227.77 | 2.0476
1922 | 48.05 | 157.6424 | 27.22 | 30.5784 | 0.629 | 233.4 | 2.057
1923 | 48.075 | 157.7245 | 27.25 | 30.5474 | 0.618 | 229.16 | 2.0231
1924 | 48.1 | 157.8065 | 26.95 | 30.3203 | 0.602 | 234.23 | 1.9855
1925 | 48.125 | 157.8885 | 27.2 | 30.6251 | 0.582 | 238.04 | 1.9004
1926 | 48.15 | 157.9705 | 27.11 | 30.5901 | 0.568 | 241.86 | 1.8568
1927 | 48.175 | 158.0525 | 27.28 | 30.7794 | 0.569 | 243.2 | 1.8486
1928 | 48.2 | 158.1346 | 27.59 | 31.1084 | 0.585 | 244.52 | 1.8805
1929 | 48.225 | 158.2166 | 28.39 | 31.8508 | 0.604 | 240.52 | 1.8963
1930 | 48.25 | 158.2986 | 28.47 | 31.5772 | 0.62 | 215.94 | 1.9634
1931 | 48.275 | 158.3806 | 28.45 | 31.3925 | 0.642 | 204.5 | 2.0451
1932 | 48.3 | 158.4626 | 28.57 | 31.4042 | 0.66 | 196.97 | 2.1016
1933 | 48.325 | 158.5447 | 28.16 | 31.208 | 0.668 | 211.83 | 2.1405
1934 | 48.35 | 158.6267 | 28.13 | 31.2062 | 0.655 | 213.79 | 2.0989
1935 | 48.375 | 158.7087 | 28.06 | 31.1 | 0.629 | 211.27 | 2.0225
1936 | 48.4 | 158.7907 | 27.8 | 30.9297 | 0.608 | 217.51 | 1.9657
1937 | 48.425 | 158.8727 | 27.82 | 30.9682 | 0.604 | 218.79 | 1.9504
1938 | 48.45 | 158.9548 | 27.61 | 30.7759 | 0.59 | 220.02 | 1.9171
1939 | 48.475 | 159.0368 | 27.78 | 30.9814 | 0.585 | 222.49 | 1.8882
1940 | 48.5 | 159.1188 | 27.39 | 30.5796 | 0.574 | 221.67 | 1.8771
1941 | 48.525 | 159.2008 | 27.3 | 30.5811 | 0.559 | 228.03 | 1.8279
1942 | 48.55 | 159.2828 | 27.18 | 30.5404 | 0.546 | 233.54 | 1.7878
1943 | 48.575 | 159.3649 | 27.31 | 30.7465 | 0.531 | 238.83 | 1.727
1944 | 48.6 | 159.4469 | 27.6 | 31.0785 | 0.53 | 241.75 | 1.7054
1945 | 48.625 | 159.5289 | 27.71 | 31.2137 | 0.53 | 243.5 | 1.698
1946 | 48.65 | 159.6109 | 27.83 | 31.3277 | 0.529 | 243.08 | 1.6886
1947 | 48.675 | 159.6929 | 27.89 | 31.4341 | 0.533 | 246.31 | 1.6956
1948 | 48.7 | 159.775 | 27.61 | 31.1973 | 0.548 | 249.31 | 1.7566
1949 | 48.725 | 159.857 | 27.56 | 31.1531 | 0.596 | 249.71 | 1.9131
1950 | 48.75 | 159.939 | 27.29 | 30.9003 | 0.582 | 250.91 | 1.8835
1951 | 48.775 | 160.021 | 27.26 | 30.8555 | 0.57 | 249.88 | 1.8473
1952 | 48.8 | 160.103 | 27.39 | 31.0235 | 0.566 | 252.52 | 1.8244
1953 | 48.825 | 160.1851 | 27.34 | 30.9351 | 0.549 | 249.85 | 1.7747
1954 | 48.85 | 160.2671 | 27.06 | 30.7037 | 0.537 | 253.23 | 1.749
1955 | 48.875 | 160.3491 | 27.2 | 30.9079 | 0.535 | 257.69 | 1.7309
1956 | 48.9 | 160.4311 | 26.75 | 30.5047 | 0.523 | 260.94 | 1.7145
1957 | 48.925 | 160.5131 | 26.56 | 30.3203 | 0.511 | 261.33 | 1.6853
1958 | 48.95 | 160.5952 | 26.82 | 30.6183 | 0.508 | 263.97 | 1.6591
1959 | 48.975 | 160.6772 | 26.91 | 30.7055 | 0.503 | 263.78 | 1.6381
1960 | 49 | 160.7592 | 26.68 | 30.4955 | 0.503 | 265.17 | 1.6494
1961 | 49.025 | 160.8412 | 26.77 | 30.6051 | 0.494 | 266.53 | 1.6141
1962 | 49.05 | 160.9232 | 26.91 | 30.751 | 0.488 | 266.94 | 1.5869
1963 | 49.075 | 161.0053 | 26.57 | 30.4451 | 0.483 | 269.31 | 1.5865
1964 | 49.1 | 161.0873 | 26.69 | 30.5593 | 0.478 | 268.91 | 1.5642
1965 | 49.125 | 161.1693 | 26.72 | 30.5854 | 0.478 | 268.64 | 1.5628
1966 | 49.15 | 161.2513 | 27.01 | 30.7957 | 0.48 | 263.1 | 1.5587
1967 | 49.175 | 161.3333 | 27.19 | 30.956 | 0.494 | 261.73 | 1.5958
1968 | 49.2 | 161.4154 | 27.17 | 30.9018 | 0.502 | 259.35 | 1.6245
1969 | 49.225 | 161.4974 | 27.71 | 31.4966 | 0.516 | 263.16 | 1.6383
1970 | 49.25 | 161.5794 | 27.59 | 31.3398 | 0.515 | 260.6 | 1.6433
1971 | 49.275 | 161.6614 | 27.22 | 30.9495 | 0.514 | 259.19 | 1.6608
1972 | 49.3 | 161.7434 | 26.96 | 30.6872 | 0.509 | 259.03 | 1.6587
1973 | 49.325 | 161.8255 | 26.59 | 30.3337 | 0.515 | 260.18 | 1.6978
1974 | 49.35 | 161.9075 | 26.83 | 30.5883 | 0.522 | 261.19 | 1.7065
1975 | 49.375 | 161.9895 | 27.01 | 30.7658 | 0.512 | 261.02 | 1.6642
1976 | 49.4 | 162.0715 | 26.99 | 30.7783 | 0.506 | 263.28 | 1.644
1977 | 49.425 | 162.1535 | 26.81 | 30.6303 | 0.504 | 265.5 | 1.6454
1978 | 49.45 | 162.2356 | 26.91 | 30.7431 | 0.496 | 266.39 | 1.6134
1979 | 49.475 | 162.3176 | 26.71 | 30.5595 | 0.493 | 267.53 | 1.6132
1980 | 49.5 | 162.3996 | 26.52 | 30.3731 | 0.489 | 267.78 | 1.61
1981 | 49.525 | 162.4816 | 26.48 | 30.2865 | 0.486 | 264.54 | 1.6047
1982 | 49.55 | 162.5636 | 26.81 | 30.6042 | 0.488 | 263.69 | 1.5946
1983 | 49.575 | 162.6457 | 26.8 | 30.5931 | 0.494 | 263.61 | 1.6147
1984 | 49.6 | 162.7277 | 26.84 | 30.558 | 0.494 | 258.39 | 1.6166
1985 | 49.625 | 162.8097 | 26.89 | 30.587 | 0.504 | 256.93 | 1.6478
1986 | 49.65 | 162.8917 | 26.72 | 30.369 | 0.51 | 253.6 | 1.6793
1987 | 49.675 | 162.9737 | 26.62 | 30.3011 | 0.509 | 255.83 | 1.6798
1988 | 49.7 | 163.0558 | 26.91 | 30.5854 | 0.576 | 255.43 | 1.8833
1989 | 49.725 | 163.1378 | 26.58 | 30.2505 | 0.572 | 255.09 | 1.8909
1990 | 49.75 | 163.2198 | 26.8 | 30.4935 | 0.565 | 256.69 | 1.8529
1991 | 49.775 | 163.3018 | 26.57 | 30.2137 | 0.564 | 253.23 | 1.8667
1992 | 49.8 | 163.3838 | 26.95 | 30.4488 | 0.57 | 243.16 | 1.872
1993 | 49.825 | 163.4659 | 27.04 | 30.6134 | 0.566 | 248.34 | 1.8489
1994 | 49.85 | 163.5479 | 26.93 | 30.5111 | 0.567 | 248.88 | 1.8583
1995 | 49.875 | 163.6299 | 26.48 | 30.0513 | 0.551 | 248.2 | 1.8335
1996 | 49.9 | 163.7119 | 26.99 | 30.4357 | 0.557 | 239.47 | 1.8301
1997 | 49.925 | 163.7939 | 27.11 | 30.5022 | 0.565 | 235.75 | 1.8523
1998 | 49.95 | 163.876 | 27.27 | 30.6989 | 0.564 | 238.3 | 1.8372
1999 | 49.975 | 163.958 | 27.67 | 31.0006 | 0.569 | 231.47 | 1.8354
2000 | 50 | 164.04 | 28.08 | 31.3988 | 0.576 | 230.65 | 1.8345
2001 | 50.025 | 164.122 | 28.25 | 31.5937 | 0.594 | 232.38 | 1.8801
2002 | 50.05 | 164.204 | 28.24 | 31.5942 | 0.596 | 233.11 | 1.8864
2003 | 50.075 | 164.2861 | 28.25 | 31.6402 | 0.608 | 235.61 | 1.9216
2004 | 50.1 | 164.3681 | 27.91 | 31.3504 | 0.599 | 239.1 | 1.9107
2005 | 50.125 | 164.4501 | 27.56 | 31.061 | 0.577 | 243.31 | 1.8576
2006 | 50.15 | 164.5321 | 27.44 | 30.9978 | 0.552 | 247.26 | 1.7808
2007 | 50.175 | 164.6141 | 27.39 | 30.9885 | 0.541 | 250.09 | 1.7458
2008 | 50.2 | 164.6962 | 27.13 | 30.7658 | 0.523 | 252.68 | 1.6999
2009 | 50.225 | 164.7782 | 26.62 | 30.2788 | 0.504 | 254.28 | 1.6645
2010 | 50.25 | 164.8602 | 26.85 | 30.5265 | 0.497 | 255.51 | 1.6281
2011 | 50.275 | 164.9422 | 26.73 | 30.43 | 0.507 | 257.14 | 1.6661
2012 | 50.3 | 165.0242 | 27.17 | 30.8511 | 0.522 | 255.83 | 1.692
2013 | 50.325 | 165.1063 | 27.08 | 30.702 | 0.533 | 251.72 | 1.736
2014 | 50.35 | 165.1883 | 27.36 | 30.9518 | 0.549 | 249.62 | 1.7737
2015 | 50.375 | 165.2703 | 27.15 | 30.6739 | 0.569 | 244.9 | 1.855
2016 | 50.4 | 165.3523 | 27.22 | 30.7575 | 0.575 | 245.85 | 1.8695
2017 | 50.425 | 165.4343 | 27 | 30.5821 | 0.58 | 248.95 | 1.8965
2018 | 50.45 | 165.5164 | 27.1 | 30.7076 | 0.57 | 250.72 | 1.8562
2019 | 50.475 | 165.5984 | 27.29 | 30.9559 | 0.566 | 254.77 | 1.8284
2020 | 50.5 | 165.6804 | 27.33 | 30.9521 | 0.558 | 251.73 | 1.8028
2021 | 50.525 | 165.7624 | 27.37 | 31.0307 | 0.551 | 254.41 | 1.7757
2022 | 50.55 | 165.8444 | 27.22 | 30.918 | 0.545 | 257 | 1.7627
2023 | 50.575 | 165.9265 | 27.09 | 30.8133 | 0.535 | 258.76 | 1.7363
2024 | 50.6 | 166.0085 | 27.11 | 30.8636 | 0.53 | 260.87 | 1.7172
2025 | 50.625 | 166.0905 | 27.38 | 31.1636 | 0.525 | 262.95 | 1.6847
2026 | 50.65 | 166.1725 | 27.33 | 31.1359 | 0.521 | 264.5 | 1.6733
2027 | 50.675 | 166.2545 | 27.28 | 31.1217 | 0.524 | 266.99 | 1.6837
2028 | 50.7 | 166.3366 | 27.27 | 31.1264 | 0.53 | 268.01 | 1.7027
2029 | 50.725 | 166.4186 | 27.16 | 31.0177 | 0.549 | 268.1 | 1.77
2030 | 50.75 | 166.5006 | 27.23 | 31.0992 | 0.552 | 268.9 | 1.775
2031 | 50.775 | 166.5826 | 27.4 | 31.286 | 0.548 | 270.07 | 1.7516
2032 | 50.8 | 166.6646 | 26.96 | 30.6725 | 0.545 | 258.01 | 1.7768
2033 | 50.825 | 166.7467 | 27.75 | 31.5159 | 0.537 | 261.72 | 1.7039
2034 | 50.85 | 166.8287 | 27.48 | 31.2381 | 0.537 | 261.18 | 1.7191
2035 | 50.875 | 166.9107 | 27.67 | 31.4713 | 0.531 | 264.18 | 1.6873
2036 | 50.9 | 166.9927 | 27.44 | 31.2613 | 0.507 | 265.57 | 1.6218
2037 | 50.925 | 167.0747 | 27.12 | 30.9595 | 0.487 | 266.84 | 1.573
2038 | 50.95 | 167.1568 | 26.96 | 30.8485 | 0.473 | 270.24 | 1.5333
2039 | 50.975 | 167.2388 | 27.01 | 30.9504 | 0.451 | 273.85 | 1.4572
2040 | 51 | 167.3208 | 26.95 | 30.808 | 0.446 | 268.12 | 1.4477
2041 | 51.025 | 167.4028 | 26.95 | 30.8616 | 0.434 | 271.85 | 1.4063
2042 | 51.05 | 167.4848 | 27.19 | 31.1258 | 0.424 | 273.53 | 1.3622
2043 | 51.075 | 167.5669 | 27 | 30.9106 | 0.426 | 271.78 | 1.3782
2044 | 51.1 | 167.6489 | 26.97 | 30.938 | 0.434 | 275.77 | 1.4028
2045 | 51.125 | 167.7309 | 27.16 | 31.1695 | 0.45 | 278.65 | 1.4437
2046 | 51.15 | 167.8129 | 27.43 | 31.4298 | 0.448 | 277.98 | 1.4254
2047 | 51.175 | 167.8949 | 27.62 | 31.526 | 0.452 | 271.46 | 1.4337
2048 | 51.2 | 167.977 | 27.52 | 31.3685 | 0.461 | 267.46 | 1.4696
2049 | 51.225 | 168.059 | 27.21 | 31.009 | 0.475 | 264.02 | 1.5318
2050 | 51.25 | 168.141 | 27.31 | 31.0444 | 0.472 | 259.53 | 1.5204
2051 | 51.275 | 168.223 | 27.46 | 31.282 | 0.474 | 265.62 | 1.5152
2052 | 51.3 | 168.305 | 27.16 | 30.9879 | 0.487 | 266.03 | 1.5716
2053 | 51.325 | 168.3871 | 27.38 | 31.2892 | 0.484 | 271.68 | 1.5469
2054 | 51.35 | 168.4691 | 27.53 | 31.4321 | 0.487 | 271.19 | 1.5494
2055 | 51.375 | 168.5511 | 27.48 | 31.4414 | 0.481 | 275.31 | 1.5298
2056 | 51.4 | 168.6331 | 27.71 | 31.6894 | 0.472 | 276.56 | 1.4895
2057 | 51.425 | 168.7151 | 27.31 | 31.1957 | 0.483 | 270.05 | 1.5483
2058 | 51.45 | 168.7972 | 27.29 | 31.1955 | 0.477 | 271.42 | 1.5291
2059 | 51.475 | 168.8792 | 27.3 | 31.1513 | 0.474 | 267.66 | 1.5216
2060 | 51.5 | 168.9612 | 27.36 | 31.2886 | 0.487 | 273.03 | 1.5565
2061 | 51.525 | 169.0432 | 27.58 | 31.5574 | 0.491 | 276.42 | 1.5559
2062 | 51.55 | 169.1252 | 27.66 | 31.6393 | 0.51 | 276.55 | 1.6119
2063 | 51.575 | 169.2073 | 27.98 | 31.8381 | 0.513 | 268.13 | 1.6113
2064 | 51.6 | 169.2893 | 27.95 | 31.8356 | 0.516 | 270.04 | 1.6208
2065 | 51.625 | 169.3713 | 28.34 | 32.1692 | 0.525 | 266.12 | 1.632
2066 | 51.65 | 169.4533 | 28.41 | 32.1926 | 0.526 | 262.88 | 1.6339
2067 | 51.675 | 169.5353 | 28.07 | 31.8685 | 0.519 | 263.99 | 1.6286
2068 | 51.7 | 169.6174 | 28.04 | 31.8787 | 0.519 | 266.78 | 1.628
2069 | 51.725 | 169.6994 | 27.72 | 31.5882 | 0.42 | 268.83 | 1.3296
2070 | 51.75 | 169.7814 | 27.47 | 31.3205 | 0.535 | 267.6 | 1.7081
2071 | 51.775 | 169.8634 | 27.67 | 31.4884 | 0.524 | 265.37 | 1.6641
2072 | 51.8 | 169.9454 | 27.68 | 31.5349 | 0.515 | 267.91 | 1.6331
2073 | 51.825 | 170.0275 | 22.55 | 26.3988 | 0.514 | 267.48 | 1.9471
2074 | 51.85 | 170.1095 | 27.67 | 31.5215 | 0.524 | 267.67 | 1.6624
2075 | 51.875 | 170.1915 | 27.61 | 31.4127 | 0.517 | 264.28 | 1.6458
2076 | 51.9 | 170.2735 | 27.36 | 31.2145 | 0.506 | 267.88 | 1.621
2077 | 51.925 | 170.3555 | 27.4 | 31.2974 | 0.494 | 270.86 | 1.5784
2078 | 51.95 | 170.4376 | 27.66 | 31.6092 | 0.49 | 274.46 | 1.5502
2079 | 51.975 | 170.5196 | 27.73 | 31.6508 | 0.489 | 272.49 | 1.545
2080 | 52 | 170.6016 | 27.46 | 31.3021 | 0.484 | 267.02 | 1.5462
2081 | 52.025 | 170.6836 | 27.44 | 31.3403 | 0.486 | 271.06 | 1.5507
2082 | 52.05 | 170.7656 | 27.66 | 31.6111 | 0.499 | 274.59 | 1.5786
2083 | 52.075 | 170.8477 | 27.95 | 31.9445 | 0.506 | 277.61 | 1.584
2084 | 52.1 | 170.9297 | 28.29 | 32.3247 | 0.502 | 280.4 | 1.553
2085 | 52.125 | 171.0117 | 28.1 | 32.1216 | 0.499 | 279.49 | 1.5535
2086 | 52.15 | 171.0937 | 28.24 | 32.276 | 0.496 | 280.49 | 1.5367
2087 | 52.175 | 171.1757 | 28.1 | 32.0611 | 0.5 | 275.29 | 1.5595
2088 | 52.2 | 171.2578 | 28.24 | 32.1708 | 0.508 | 273.18 | 1.5791
2089 | 52.225 | 171.3398 | 28.1 | 32.0446 | 0.52 | 274.14 | 1.6227
2090 | 52.25 | 171.4218 | 28.05 | 31.9264 | 0.517 | 269.4 | 1.6194
2091 | 52.275 | 171.5038 | 27.95 | 31.8193 | 0.513 | 268.91 | 1.6122
2092 | 52.3 | 171.5858 | 28.16 | 32.0777 | 0.514 | 272.27 | 1.6024
2093 | 52.325 | 171.6679 | 27.94 | 31.8608 | 0.52 | 272.49 | 1.6321
2094 | 52.35 | 171.7499 | 27.74 | 31.6659 | 0.521 | 272.84 | 1.6453
2095 | 52.375 | 171.8319 | 27.85 | 31.7425 | 0.525 | 270.52 | 1.6539
2096 | 52.4 | 171.9139 | 28.35 | 32.235 | 0.534 | 270 | 1.6566
2097 | 52.425 | 171.9959 | 28.57 | 32.4921 | 0.536 | 272.58 | 1.6496
2098 | 52.45 | 172.078 | 28.45 | 32.377 | 0.544 | 272.92 | 1.6802
2099 | 52.475 | 172.16 | 28.44 | 32.3952 | 0.539 | 274.88 | 1.6638
2100 | 52.5 | 172.242 | 28.55 | 32.5008 | 0.541 | 274.57 | 1.6646
2101 | 52.525 | 172.324 | 28.84 | 32.766 | 0.535 | 272.85 | 1.6328
2102 | 52.55 | 172.406 | 28.66 | 32.5505 | 0.534 | 270.38 | 1.6405
2103 | 52.575 | 172.4881 | 28.7 | 32.645 | 0.537 | 274.17 | 1.645
2104 | 52.6 | 172.5701 | 28.68 | 32.5772 | 0.528 | 270.85 | 1.6208
2105 | 52.625 | 172.6521 | 28.67 | 32.5504 | 0.525 | 269.68 | 1.6129
2106 | 52.65 | 172.7341 | 28.33 | 32.2867 | 0.529 | 274.98 | 1.6384
2107 | 52.675 | 172.8161 | 28.32 | 32.276 | 0.525 | 274.93 | 1.6266
2108 | 52.7 | 172.8982 | 28.38 | 32.3365 | 0.527 | 274.97 | 1.6297
2109 | 52.725 | 172.9802 | 28.56 | 32.5119 | 0.529 | 274.65 | 1.6271
2110 | 52.75 | 173.0622 | 28.56 | 32.4921 | 0.563 | 273.27 | 1.7327
2111 | 52.775 | 173.1442 | 28.3 | 32.164 | 0.578 | 268.54 | 1.797
2112 | 52.8 | 173.2262 | 27.95 | 31.8032 | 0.57 | 267.79 | 1.7923
2113 | 52.825 | 173.3083 | 28.06 | 31.918 | 0.565 | 268.12 | 1.7702
2114 | 52.85 | 173.3903 | 27.58 | 31.1886 | 0.564 | 250.79 | 1.8084
2115 | 52.875 | 173.4723 | 28.14 | 31.8197 | 0.586 | 255.73 | 1.8416
2116 | 52.9 | 173.5543 | 28.18 | 31.8526 | 0.61 | 255.24 | 1.9151
2117 | 52.925 | 173.6363 | 28.09 | 31.7444 | 0.62 | 253.97 | 1.9531
2118 | 52.95 | 173.7184 | 28.3 | 31.6628 | 0.631 | 233.71 | 1.9929
2119 | 52.975 | 173.8004 | 28.22 | 31.6207 | 0.641 | 236.34 | 2.0272
2120 | 53 | 173.8824 | 28.23 | 31.673 | 0.662 | 239.28 | 2.0901
2121 | 53.025 | 173.9644 | 28.71 | 32.0849 | 0.675 | 234.55 | 2.1038
2122 | 53.05 | 174.0464 | 28.73 | 32.0602 | 0.673 | 231.44 | 2.0992
2123 | 53.075 | 174.1285 | 28.9 | 32.191 | 0.672 | 228.72 | 2.0875
2124 | 53.1 | 174.2105 | 29.15 | 32.4126 | 0.674 | 226.74 | 2.0794
2125 | 53.125 | 174.2925 | 29.4 | 32.603 | 0.677 | 222.6 | 2.0765
2126 | 53.15 | 174.3745 | 28.93 | 32.2947 | 0.675 | 233.84 | 2.0901
2127 | 53.175 | 174.4565 | 28.82 | 32.1784 | 0.654 | 233.4 | 2.0324
2128 | 53.2 | 174.5386 | 28.77 | 32.1901 | 0.625 | 237.69 | 1.9416
2129 | 53.225 | 174.6206 | 28.89 | 32.3621 | 0.603 | 241.3 | 1.8633
2130 | 53.25 | 174.7026 | 28.53 | 32.0813 | 0.587 | 246.81 | 1.8297
2131 | 53.275 | 174.7846 | 28.55 | 32.1625 | 0.585 | 251.06 | 1.8189
2132 | 53.3 | 174.8666 | 28.29 | 31.9434 | 0.588 | 253.9 | 1.8408
2133 | 53.325 | 174.9487 | 28.32 | 32.003 | 0.58 | 255.96 | 1.8123
2134 | 53.35 | 175.0307 | 28.14 | 31.8489 | 0.573 | 257.76 | 1.7991
2135 | 53.375 | 175.1127 | 28 | 31.7157 | 0.555 | 258.23 | 1.7499
2136 | 53.4 | 175.1947 | 27.89 | 31.637 | 0.558 | 260.41 | 1.7638
2137 | 53.425 | 175.2767 | 27.65 | 31.4153 | 0.564 | 261.68 | 1.7953
2138 | 53.45 | 175.3588 | 27.95 | 31.7467 | 0.564 | 263.86 | 1.7766
2139 | 53.475 | 175.4408 | 28.03 | 31.8661 | 0.558 | 266.6 | 1.7511
2140 | 53.5 | 175.5228 | 27.75 | 31.6009 | 0.554 | 267.63 | 1.7531
2141 | 53.525 | 175.6048 | 27.66 | 31.5065 | 0.553 | 267.32 | 1.7552
2142 | 53.55 | 175.6868 | 27.7 | 31.5785 | 0.552 | 269.55 | 1.748
2143 | 53.575 | 175.7689 | 27.87 | 31.7565 | 0.551 | 270.1 | 1.7351
2144 | 53.6 | 175.8509 | 27.96 | 31.8472 | 0.551 | 270.15 | 1.7301
2145 | 53.625 | 175.9329 | 27.92 | 31.8315 | 0.555 | 271.84 | 1.7436
2146 | 53.65 | 176.0149 | 27.85 | 31.7661 | 0.553 | 272.16 | 1.7408
2147 | 53.675 | 176.0969 | 28.02 | 31.9401 | 0.552 | 272.44 | 1.7282
2148 | 53.7 | 176.179 | 28.29 | 32.1993 | 0.549 | 271.69 | 1.705
2149 | 53.725 | 176.261 | 27.84 | 31.7054 | 0.551 | 268.64 | 1.7379
2150 | 53.75 | 176.343 | 27.8 | 31.648 | 0.606 | 267.43 | 1.9148
2151 | 53.775 | 176.425 | 27.84 | 31.6423 | 0.601 | 264.25 | 1.8994
2152 | 53.8 | 176.507 | 27.92 | 31.7532 | 0.589 | 266.4 | 1.8549
2153 | 53.825 | 176.5891 | 28.08 | 31.9319 | 0.593 | 267.7 | 1.8571
2154 | 53.85 | 176.6711 | 28.16 | 31.8277 | 0.588 | 254.9 | 1.8474
2155 | 53.875 | 176.7531 | 28.15 | 31.8898 | 0.579 | 259.91 | 1.8156
2156 | 53.9 | 176.8351 | 28.43 | 32.1969 | 0.585 | 261.79 | 1.8169
2157 | 53.925 | 176.9171 | 28.39 | 32.1402 | 0.575 | 260.63 | 1.789
2158 | 53.95 | 176.9992 | 28.57 | 32.2954 | 0.565 | 258.91 | 1.7495
2159 | 53.975 | 177.0812 | 28.34 | 32.0083 | 0.564 | 254.94 | 1.762
2160 | 54 | 177.1632 | 28.27 | 31.9598 | 0.564 | 256.43 | 1.7647
2161 | 54.025 | 177.2452 | 28.41 | 32.1586 | 0.558 | 260.52 | 1.7351
2162 | 54.05 | 177.3272 | 28.21 | 31.9939 | 0.551 | 262.97 | 1.7222
2163 | 54.075 | 177.4093 | 28.26 | 32.0833 | 0.556 | 265.71 | 1.733
2164 | 54.1 | 177.4913 | 28.18 | 32.0551 | 0.555 | 269.31 | 1.7314
2165 | 54.125 | 177.5733 | 27.84 | 31.7109 | 0.558 | 269.02 | 1.7596
2166 | 54.15 | 177.6553 | 28.15 | 32.0255 | 0.56 | 269.34 | 1.7486
2167 | 54.175 | 177.7373 | 27.9 | 31.7918 | 0.563 | 270.47 | 1.7709
2168 | 54.2 | 177.8194 | 27.82 | 31.7044 | 0.573 | 269.96 | 1.8073
2169 | 54.225 | 177.9014 | 27.71 | 31.5883 | 0.566 | 269.53 | 1.7918
2170 | 54.25 | 177.9834 | 27.95 | 31.8403 | 0.573 | 270.37 | 1.7996
2171 | 54.275 | 178.0654 | 28.14 | 32.0026 | 0.574 | 268.44 | 1.7936
2172 | 54.3 | 178.1474 | 28.08 | 31.8725 | 0.584 | 263.57 | 1.8323
2173 | 54.325 | 178.2295 | 28.38 | 32.0499 | 0.591 | 255.05 | 1.844
2174 | 54.35 | 178.3115 | 28.78 | 32.3644 | 0.597 | 249.11 | 1.8446
2175 | 54.375 | 178.3935 | 28.39 | 31.9855 | 0.599 | 249.88 | 1.8727
2176 | 54.4 | 178.4755 | 28.45 | 32.0526 | 0.6 | 250.37 | 1.8719
2177 | 54.425 | 178.5575 | 28.28 | 31.9193 | 0.588 | 252.92 | 1.8421
2178 | 54.45 | 178.6396 | 28.61 | 32.2458 | 0.59 | 252.68 | 1.8297
2179 | 54.475 | 178.7216 | 28.43 | 32.0156 | 0.591 | 249.19 | 1.846
2180 | 54.5 | 178.8036 | 28.78 | 32.3495 | 0.593 | 248.07 | 1.8331
2181 | 54.525 | 178.8856 | 28.67 | 32.1287 | 0.61 | 240.37 | 1.8986
2182 | 54.55 | 178.9676 | 28.78 | 32.2085 | 0.62 | 238.27 | 1.925
2183 | 54.575 | 179.0497 | 28.93 | 32.3825 | 0.625 | 239.94 | 1.9301
2184 | 54.6 | 179.1317 | 28.74 | 32.2408 | 0.626 | 243.3 | 1.9416
2185 | 54.625 | 179.2137 | 28.88 | 32.3349 | 0.628 | 240.11 | 1.9422
2186 | 54.65 | 179.2957 | 28.86 | 32.3641 | 0.64 | 243.53 | 1.9775
2187 | 54.675 | 179.3777 | 29.03 | 32.5428 | 0.652 | 244.13 | 2.0035
2188 | 54.7 | 179.4598 | 28.99 | 32.4714 | 0.645 | 241.95 | 1.9864
2189 | 54.725 | 179.5418 | 28.8 | 32.2725 | 0.638 | 241.33 | 1.9769
2190 | 54.75 | 179.6238 | 28.95 | 32.468 | 0 | 244.49 | 0
2191 | 54.775 | 179.7058 | 29.16 | 32.7437 | 0 | 249.06 | 0
2192 | 54.8 | 179.7878 | 28.98 | 32.588 | 0 | 250.75 | 0
2193 | 54.825 | 179.8699 | 28.83 | 32.4462 | 0 | 251.32 | 0