## Sheet1
ConeTec Calculated CPT Parameters
Calculated CPT Parameters Output - SCREENzW Version 1.70.01 - Feb 9 2018
DAS Version: W60
| Interpretation Format: |  |  | Basic Parameters at Every Point (BSC)
| Run ID: |  |  | 1538088706
| Job No: |  |  | 18-56147
| Client: |  |  | Terra Engineers
| Project: |  |  | Treasure Island Phase 2 and 3
| Facility: |  |  | Treasure Island Phase 2 and 3
| Sounding ID: |  |  | TCPT12-08
| Cone ID: |  |  | 448:T1500F15U500
| Operator: |  |  | LZIM JPLO
| CPT Date: |  |  | 2018-09-12
| CPT Time: |  |  | 13:39
| CPT File: |  |  | 18-56147_SP08.COR
| Tip Units: |  |  | tsf
| Sleeve Units: |  |  | tsf
| PP Units: |  |  | psi
| Tip Conversion to bar: |  |  | 0.958
| Sleeve Conversion to bar: |  |  | 0.958
| PP Conversion to meters: |  |  | 0.703
| Col 5 (Extra Module) Parameter |  |  | N/A
| Col 5 (Extra Module) Units |  |  | N/A
| Coord Source: |  |  | GPS
| Coord Type: |  |  | UTM
| UTM Zone: |  |  | 10
| Easting / Long: |  |  | 555590
| Northing / Lat: |  |  | 4185966
| Elevation: |  |  | 0
| Tip Net Area Ratio: |  |  | 0.8
| Averaging Interval: |  |  | Every Point
| Norm. SBT Charts extended for Low Fr: |  |  | Yes
Layer | Depth | Depth | qc | qt | fs | u | Rf
| m | ft | tsf | tsf | tsf | psi | %
1 | 0.025 | 0.08202 | 0.01 | 0.010438 | 0 | 0 | 0
2 | 0.05 | 0.16404 | 0.01 | 0.010438 | 0 | 0 | 0
3 | 0.075 | 0.24606 | 0.01 | 0.010438 | 0 | 0 | 0
4 | 0.1 | 0.32808 | 0.01 | 0.010438 | 0 | 0 | 0
5 | 0.125 | 0.4101 | 0.01 | 0.010438 | 0 | 0 | 0
6 | 0.15 | 0.49212 | 0.01 | 0.010438 | 0 | 0 | 0
7 | 0.175 | 0.57414 | 0.01 | 0.010438 | 0 | 0 | 0
8 | 0.2 | 0.65616 | 0.01 | 0.010438 | 0 | 0 | 0
9 | 0.225 | 0.73818 | 0.01 | 0.010438 | 0 | 0 | 0
10 | 0.25 | 0.8202 | 0.01 | 0.010438 | 0 | 0 | 0
11 | 0.275 | 0.90222 | 0.01 | 0.010438 | 0 | 0 | 0
12 | 0.3 | 0.98424 | 0.01 | 0.010438 | 0 | 0 | 0
13 | 0.325 | 1.0663 | 0.01 | 0.010438 | 0 | 0 | 0
14 | 0.35 | 1.1483 | 0.01 | 0.010438 | 0 | 0 | 0
15 | 0.375 | 1.2303 | 0.01 | 0.010438 | 0 | 0 | 0
16 | 0.4 | 1.3123 | 0.01 | 0.010438 | 0 | 0 | 0
17 | 0.425 | 1.3943 | 0.01 | 0.010438 | 0 | 0 | 0
18 | 0.45 | 1.4764 | 0.01 | 0.010438 | 0 | 0 | 0
19 | 0.475 | 1.5584 | 0.01 | 0.010438 | 0 | 0 | 0
20 | 0.5 | 1.6404 | 0.01 | 0.010438 | 0 | 0 | 0
21 | 0.525 | 1.7224 | 0.01 | 0.010438 | 0 | 0 | 0
22 | 0.55 | 1.8044 | 0.01 | 0.010438 | 0 | 0 | 0
23 | 0.575 | 1.8865 | 0.01 | 0.010438 | 0 | 0 | 0
24 | 0.6 | 1.9685 | 0.01 | 0.010438 | 0 | 0 | 0
25 | 0.625 | 2.0505 | 0.01 | 0.010438 | 0 | 0 | 0
26 | 0.65 | 2.1325 | 0.01 | 0.010438 | 0 | 0 | 0
27 | 0.675 | 2.2145 | 0.01 | 0.010438 | 0 | 0 | 0
28 | 0.7 | 2.2966 | 0.01 | 0.010438 | 0 | 0 | 0
29 | 0.725 | 2.3786 | 0.01 | 0.010438 | 0 | 0 | 0
30 | 0.75 | 2.4606 | 0.01 | 0.010438 | 0 | 0 | 0
31 | 0.775 | 2.5426 | 0.01 | 0.010438 | 0 | 0 | 0
32 | 0.8 | 2.6246 | 0.01 | 0.010438 | 0 | 0 | 0
33 | 0.825 | 2.7067 | 0.01 | 0.010438 | 0 | 0 | 0
34 | 0.85 | 2.7887 | 0.01 | 0.010438 | 0 | 0 | 0
35 | 0.875 | 2.8707 | 0.01 | 0.010438 | 0 | 0 | 0
36 | 0.9 | 2.9527 | 0.01 | 0.010438 | 0 | 0 | 0
37 | 0.925 | 3.0347 | 0.01 | 0.010438 | 0 | 0 | 0
38 | 0.95 | 3.1168 | 0.01 | 0.010438 | 0 | 0 | 0
39 | 0.975 | 3.1988 | 0.01 | 0.010438 | 0 | 0 | 0
40 | 1 | 3.2808 | 0.01 | 0.010438 | 0 | 0 | 0
41 | 1.025 | 3.3628 | 0.01 | 0.010438 | 0 | 0 | 0
42 | 1.05 | 3.4448 | 0.01 | 0.010438 | 0 | 0 | 0
43 | 1.075 | 3.5269 | 0.01 | 0.010438 | 0 | 0 | 0
44 | 1.1 | 3.6089 | 0.01 | 0.010438 | 0 | 0 | 0
45 | 1.125 | 3.6909 | 0.01 | 0.010438 | 0 | 0 | 0
46 | 1.15 | 3.7729 | 0.01 | 0.010438 | 0 | 0 | 0
47 | 1.175 | 3.8549 | 0.01 | 0.010438 | 0 | 0 | 0
48 | 1.2 | 3.937 | 0.01 | 0.010438 | 0 | 0 | 0
49 | 1.225 | 4.019 | 0.01 | 0.010438 | 0 | 0 | 0
50 | 1.25 | 4.101 | 0.01 | 0.010438 | 0 | 0 | 0
51 | 1.275 | 4.183 | 0.01 | 0.010438 | 0 | 0 | 0
52 | 1.3 | 4.265 | 0.01 | 0.010438 | 0 | 0 | 0
53 | 1.325 | 4.3471 | 0.01 | 0.010438 | 0 | 0 | 0
54 | 1.35 | 4.4291 | 0.01 | 0.010438 | 0 | 0 | 0
55 | 1.375 | 4.5111 | 0.01 | 0.010438 | 0 | 0 | 0
56 | 1.4 | 4.5931 | 0.01 | 0.010438 | 0 | 0 | 0
57 | 1.425 | 4.6751 | 0.01 | 0.010438 | 0 | 0 | 0
58 | 1.45 | 4.7572 | 0.01 | 0.010438 | 0 | 0 | 0
59 | 1.475 | 4.8392 | 0.01 | 0.010438 | 0 | 0 | 0
60 | 1.5 | 4.9212 | 0.01 | 0.010438 | 0 | 0 | 0
61 | 1.525 | 5.0032 | 0.01 | 0.010438 | 0 | 0 | 0
62 | 1.55 | 5.0852 | 0.01 | 0.010438 | 0 | 0 | 0
63 | 1.575 | 5.1673 | 66.84 | 66.8381 | 0.249 | -0.13 | 0.37254
64 | 1.6 | 5.2493 | 62.41 | 62.4137 | 0.241 | 0.26 | 0.38613
65 | 1.625 | 5.3313 | 57.87 | 57.871 | 0.288 | 0.07 | 0.49766
66 | 1.65 | 5.4133 | 53.05 | 53.049 | 0.254 | -0.07 | 0.4788
67 | 1.675 | 5.4953 | 50.21 | 50.215 | 0.234 | 0.35 | 0.466
68 | 1.7 | 5.5774 | 57.02 | 57.0407 | 0.219 | 1.44 | 0.38394
69 | 1.725 | 5.6594 | 66.04 | 66.0682 | 0.209 | 1.96 | 0.31634
70 | 1.75 | 5.7414 | 70.52 | 70.535 | 0.155 | 1.04 | 0.21975
71 | 1.775 | 5.8234 | 70.8 | 70.8134 | 0.172 | 0.93 | 0.24289
72 | 1.8 | 5.9054 | 70.39 | 70.4008 | 0.181 | 0.75 | 0.2571
73 | 1.825 | 5.9875 | 69.35 | 69.3704 | 0.181 | 1.42 | 0.26092
74 | 1.85 | 6.0695 | 58.26 | 58.5537 | 0.167 | 20.41 | 0.28521
75 | 1.875 | 6.1515 | 63.37 | 63.4628 | 0.184 | 6.45 | 0.28993
76 | 1.9 | 6.2335 | 68 | 68.0476 | 0.235 | 3.31 | 0.34535
77 | 1.925 | 6.3155 | 72.61 | 72.6458 | 0.271 | 2.49 | 0.37304
78 | 1.95 | 6.3976 | 73.43 | 73.4471 | 0.284 | 1.19 | 0.38667
79 | 1.975 | 6.4796 | 72.5 | 72.533 | 0.285 | 2.29 | 0.39292
80 | 2 | 6.5616 | 71.72 | 71.738 | 0.336 | 1.25 | 0.46837
81 | 2.025 | 6.6436 | 75.5 | 75.5266 | 0.401 | 1.85 | 0.53094
82 | 2.05 | 6.7256 | 87.75 | 87.7814 | 0.429 | 2.18 | 0.48871
83 | 2.075 | 6.8077 | 101.06 | 101.0921 | 0.442 | 2.23 | 0.43723
84 | 2.1 | 6.8897 | 111.07 | 111.1163 | 0.491 | 3.22 | 0.44188
85 | 2.125 | 6.9717 | 130.2 | 130.2325 | 0.514 | 2.26 | 0.39468
86 | 2.15 | 7.0537 | 139.96 | 139.9635 | 0.58 | 0.24 | 0.41439
87 | 2.175 | 7.1357 | 145.87 | 145.8612 | 0.712 | -0.61 | 0.48814
88 | 2.2 | 7.2178 | 148.85 | 148.8339 | 0.747 | -1.12 | 0.5019
89 | 2.225 | 7.2998 | 149.3 | 149.2816 | 0.794 | -1.28 | 0.53188
90 | 2.25 | 7.3818 | 148.09 | 148.0723 | 0.839 | -1.23 | 0.56662
91 | 2.275 | 7.4638 | 145.86 | 145.8443 | 0.858 | -1.09 | 0.5883
92 | 2.3 | 7.5458 | 145.95 | 145.9415 | 0.867 | -0.59 | 0.59407
93 | 2.325 | 7.6279 | 146.51 | 146.5012 | 0.854 | -0.61 | 0.58293
94 | 2.35 | 7.7099 | 144.52 | 144.5121 | 0.836 | -0.55 | 0.5785
95 | 2.375 | 7.7919 | 141.98 | 141.9731 | 0.825 | -0.48 | 0.5811
96 | 2.4 | 7.8739 | 140.34 | 140.3342 | 0.814 | -0.4 | 0.58004
97 | 2.425 | 7.9559 | 141.65 | 141.6549 | 0.826 | 0.34 | 0.58311
98 | 2.45 | 8.038 | 144.41 | 144.4194 | 0.822 | 0.65 | 0.56918
99 | 2.475 | 8.12 | 145.57 | 145.5791 | 0.82 | 0.63 | 0.56327
100 | 2.5 | 8.202 | 145.58 | 145.5849 | 0.838 | 0.34 | 0.57561
101 | 2.525 | 8.284 | 146.49 | 146.4947 | 0.832 | 0.33 | 0.56794
102 | 2.55 | 8.366 | 145.27 | 145.273 | 0.81 | 0.21 | 0.55757
103 | 2.575 | 8.4481 | 143.17 | 143.173 | 0.813 | 0.21 | 0.56784
104 | 2.6 | 8.5301 | 141.39 | 141.3952 | 0.814 | 0.36 | 0.57569
105 | 2.625 | 8.6121 | 137.66 | 137.6645 | 0.799 | 0.31 | 0.5804
106 | 2.65 | 8.6941 | 132.53 | 132.5356 | 0.774 | 0.39 | 0.58399
107 | 2.675 | 8.7761 | 127.87 | 127.8877 | 0.749 | 1.23 | 0.58567
108 | 2.7 | 8.8582 | 125.02 | 125.0427 | 0.725 | 1.58 | 0.5798
109 | 2.725 | 8.9402 | 123.91 | 123.9362 | 0.701 | 1.82 | 0.56561
110 | 2.75 | 9.0222 | 123.62 | 123.6498 | 0.421 | 2.07 | 0.34048
111 | 2.775 | 9.1042 | 123.1 | 123.1296 | 0.429 | 2.06 | 0.34841
112 | 2.8 | 9.1862 | 121.09 | 121.1299 | 0.475 | 2.77 | 0.39214
113 | 2.825 | 9.2683 | 118.49 | 118.5182 | 0.509 | 1.96 | 0.42947
114 | 2.85 | 9.3503 | 98.92 | 99.215 | 0.519 | 20.5 | 0.52311
115 | 2.875 | 9.4323 | 106.41 | 106.4933 | 0.518 | 5.79 | 0.48642
116 | 2.9 | 9.5143 | 105.92 | 105.9717 | 0.521 | 3.59 | 0.49164
117 | 2.925 | 9.5963 | 106.91 | 106.9547 | 0.545 | 3.11 | 0.50956
118 | 2.95 | 9.6784 | 107.43 | 107.4667 | 0.58 | 2.55 | 0.5397
119 | 2.975 | 9.7604 | 106.32 | 106.3524 | 0.505 | 2.25 | 0.47484
120 | 3 | 9.8424 | 105.72 | 105.7538 | 0.501 | 2.35 | 0.47374
121 | 3.025 | 9.9244 | 111.13 | 111.169 | 0.47 | 2.71 | 0.42278
122 | 3.05 | 10.0064 | 115.5 | 115.5406 | 0.466 | 2.82 | 0.40332
123 | 3.075 | 10.0885 | 118.84 | 118.8724 | 0.517 | 2.25 | 0.43492
124 | 3.1 | 10.1705 | 122.05 | 122.0881 | 0.534 | 2.65 | 0.43739
125 | 3.125 | 10.2525 | 122.77 | 122.8579 | 0.579 | 6.11 | 0.47128
126 | 3.15 | 10.3345 | 120.03 | 120.1099 | 0.581 | 5.55 | 0.48372
127 | 3.175 | 10.4165 | 114.87 | 114.9051 | 0.65 | 2.44 | 0.56568
128 | 3.2 | 10.4986 | 110.91 | 110.9496 | 0.7 | 2.75 | 0.63092
129 | 3.225 | 10.5806 | 106.99 | 107.0244 | 0.703 | 2.39 | 0.65686
130 | 3.25 | 10.6626 | 107.43 | 107.4678 | 0.706 | 2.63 | 0.65694
131 | 3.275 | 10.7446 | 110 | 110.0429 | 0.698 | 2.98 | 0.6343
132 | 3.3 | 10.8266 | 110.74 | 110.7791 | 0.745 | 2.72 | 0.67251
133 | 3.325 | 10.9087 | 110.31 | 110.3486 | 0.827 | 2.68 | 0.74944
134 | 3.35 | 10.9907 | 107.57 | 107.6063 | 0.878 | 2.52 | 0.81594
135 | 3.375 | 11.0727 | 103.55 | 103.5853 | 0.722 | 2.45 | 0.69701
136 | 3.4 | 11.1547 | 98.61 | 98.6476 | 0.724 | 2.61 | 0.73393
137 | 3.425 | 11.2367 | 94.5 | 94.5424 | 0.717 | 2.95 | 0.75839
138 | 3.45 | 11.3188 | 95.49 | 95.5342 | 0.696 | 3.07 | 0.72854
139 | 3.475 | 11.4008 | 102.08 | 102.1285 | 0.68 | 3.37 | 0.66583
140 | 3.5 | 11.4828 | 105.9 | 105.9427 | 0.674 | 2.97 | 0.63619
141 | 3.525 | 11.5648 | 105.26 | 105.2957 | 0.65 | 2.48 | 0.61731
142 | 3.55 | 11.6468 | 102.27 | 102.306 | 0.642 | 2.5 | 0.62753
143 | 3.575 | 11.7289 | 100.47 | 100.5091 | 0.652 | 2.72 | 0.6487
144 | 3.6 | 11.8109 | 99.79 | 99.8322 | 0.633 | 2.93 | 0.63406
145 | 3.625 | 11.8929 | 100.8 | 100.8453 | 0.609 | 3.15 | 0.6039
146 | 3.65 | 11.9749 | 102.94 | 102.9883 | 0.6 | 3.36 | 0.58259
147 | 3.675 | 12.0569 | 104.25 | 104.3004 | 0.59 | 3.5 | 0.56567
148 | 3.7 | 12.139 | 105.39 | 105.4392 | 0.589 | 3.42 | 0.55862
149 | 3.725 | 12.221 | 107.3 | 107.3506 | 0.627 | 3.52 | 0.58407
150 | 3.75 | 12.303 | 108.89 | 108.9412 | 0.373 | 3.56 | 0.34239
151 | 3.775 | 12.385 | 110.19 | 110.2406 | 0.431 | 3.52 | 0.39096
152 | 3.8 | 12.467 | 111.44 | 111.4892 | 0.478 | 3.42 | 0.42874
153 | 3.825 | 12.5491 | 112.11 | 112.1571 | 0.52 | 3.27 | 0.46364
154 | 3.85 | 12.6311 | 101.6 | 101.8309 | 0.551 | 16.05 | 0.54109
155 | 3.875 | 12.7131 | 109.89 | 109.9707 | 0.567 | 5.61 | 0.51559
156 | 3.9 | 12.7951 | 112.72 | 112.782 | 0.589 | 4.31 | 0.52225
157 | 3.925 | 12.8771 | 113.79 | 113.8417 | 0.624 | 3.59 | 0.54813
158 | 3.95 | 12.9592 | 114.95 | 114.9991 | 0.643 | 3.41 | 0.55913
159 | 3.975 | 13.0412 | 114.45 | 114.4959 | 0.662 | 3.19 | 0.57819
160 | 4 | 13.1232 | 112.89 | 112.9337 | 0.679 | 3.04 | 0.60124
161 | 4.025 | 13.2052 | 111.2 | 111.2419 | 0.681 | 2.91 | 0.61218
162 | 4.05 | 13.2872 | 109.03 | 109.0726 | 0.673 | 2.96 | 0.61702
163 | 4.075 | 13.3693 | 105.68 | 105.7209 | 0.671 | 2.84 | 0.63469
164 | 4.1 | 13.4513 | 102.07 | 102.111 | 0.667 | 2.85 | 0.65321
165 | 4.125 | 13.5333 | 99.49 | 99.532 | 0.662 | 2.92 | 0.66511
166 | 4.15 | 13.6153 | 94.98 | 95.0201 | 0.658 | 2.79 | 0.69248
167 | 4.175 | 13.6973 | 89.08 | 89.1186 | 0.649 | 2.68 | 0.72824
168 | 4.2 | 13.7794 | 83.91 | 83.949 | 0.621 | 2.71 | 0.73973
169 | 4.225 | 13.8614 | 78.38 | 78.4187 | 0.592 | 2.69 | 0.75492
170 | 4.25 | 13.9434 | 72.99 | 73.0327 | 0.566 | 2.97 | 0.77499
171 | 4.275 | 14.0254 | 71.97 | 72.0217 | 0.536 | 3.59 | 0.74422
172 | 4.3 | 14.1074 | 75.3 | 75.362 | 0.516 | 4.31 | 0.6847
173 | 4.325 | 14.1895 | 82.17 | 82.2388 | 0.473 | 4.78 | 0.57515
174 | 4.35 | 14.2715 | 88.61 | 88.6778 | 0.466 | 4.71 | 0.5255
175 | 4.375 | 14.3535 | 92.17 | 92.2196 | 0.459 | 3.45 | 0.49772
176 | 4.4 | 14.4355 | 92.61 | 92.6296 | 0.45 | 1.36 | 0.48581
177 | 4.425 | 14.5175 | 92.32 | 92.3196 | 0.463 | -0.03 | 0.50152
178 | 4.45 | 14.5996 | 92.46 | 92.4436 | 0.473 | -1.14 | 0.51166
179 | 4.475 | 14.6816 | 90.78 | 90.7547 | 0.496 | -1.76 | 0.54653
180 | 4.5 | 14.7636 | 85.5 | 85.4794 | 0.506 | -1.43 | 0.59196
181 | 4.525 | 14.8456 | 77.73 | 77.7326 | 0.514 | 0.18 | 0.66124
182 | 4.55 | 14.9276 | 74.13 | 74.146 | 0.509 | 1.11 | 0.68648
183 | 4.575 | 15.0097 | 71.78 | 71.8062 | 0.489 | 1.82 | 0.681
184 | 4.6 | 15.0917 | 70.05 | 70.0825 | 0.52 | 2.26 | 0.74198
185 | 4.625 | 15.1737 | 68.1 | 68.1374 | 0.511 | 2.6 | 0.74996
186 | 4.65 | 15.2557 | 67.26 | 67.3004 | 0.492 | 2.81 | 0.73105
187 | 4.675 | 15.3377 | 65.54 | 65.5829 | 0.452 | 2.98 | 0.6892
188 | 4.7 | 15.4198 | 61.91 | 61.9523 | 0.422 | 2.94 | 0.68117
189 | 4.725 | 15.5018 | 60 | 60.0456 | 0.402 | 3.17 | 0.66949
190 | 4.75 | 15.5838 | 59.89 | 59.9414 | 0.263 | 3.57 | 0.43876
191 | 4.775 | 15.6658 | 60.47 | 60.5254 | 0.268 | 3.85 | 0.44279
192 | 4.8 | 15.7478 | 60.89 | 60.9465 | 0.297 | 3.93 | 0.48731
193 | 4.825 | 15.8299 | 61.04 | 61.0968 | 0.327 | 3.95 | 0.53522
194 | 4.85 | 15.9119 | 56.09 | 56.2854 | 0.325 | 13.58 | 0.57741
195 | 4.875 | 15.9939 | 61.02 | 61.1026 | 0.338 | 5.74 | 0.55317
196 | 4.9 | 16.0759 | 64.08 | 64.1519 | 0.357 | 5 | 0.55649
197 | 4.925 | 16.1579 | 65.97 | 66.0366 | 0.377 | 4.63 | 0.5709
198 | 4.95 | 16.24 | 65.45 | 65.513 | 0.395 | 4.38 | 0.60293
199 | 4.975 | 16.322 | 64.27 | 64.3326 | 0.4 | 4.35 | 0.62177
200 | 5 | 16.404 | 62.94 | 63.0013 | 0.398 | 4.26 | 0.63173
201 | 5.025 | 16.486 | 62.15 | 62.2122 | 0.393 | 4.32 | 0.63171
202 | 5.05 | 16.568 | 61.55 | 61.6133 | 0.383 | 4.4 | 0.62162
203 | 5.075 | 16.6501 | 61.35 | 61.4148 | 0.383 | 4.5 | 0.62363
204 | 5.1 | 16.7321 | 61.85 | 61.9156 | 0.379 | 4.56 | 0.61212
205 | 5.125 | 16.8141 | 62.51 | 62.5773 | 0.371 | 4.68 | 0.59287
206 | 5.15 | 16.8961 | 63.12 | 63.1871 | 0.378 | 4.66 | 0.59822
207 | 5.175 | 16.9781 | 62.57 | 62.6358 | 0.379 | 4.57 | 0.60509
208 | 5.2 | 17.0602 | 61.27 | 61.3337 | 0.375 | 4.43 | 0.61141
209 | 5.225 | 17.1422 | 58.76 | 58.8255 | 0.371 | 4.55 | 0.63068
210 | 5.25 | 17.2242 | 57.77 | 57.8363 | 0.368 | 4.61 | 0.63628
211 | 5.275 | 17.3062 | 57.3 | 57.3685 | 0.368 | 4.76 | 0.64147
212 | 5.3 | 17.3882 | 57.78 | 57.8506 | 0.364 | 4.91 | 0.62921
213 | 5.325 | 17.4703 | 58.87 | 58.9432 | 0.371 | 5.09 | 0.62942
214 | 5.35 | 17.5523 | 61.17 | 61.2457 | 0.378 | 5.26 | 0.61719
215 | 5.375 | 17.6343 | 63.54 | 63.6183 | 0.384 | 5.44 | 0.6036
216 | 5.4 | 17.7163 | 67.45 | 67.531 | 0.402 | 5.63 | 0.59528
217 | 5.425 | 17.7983 | 70.7 | 70.781 | 0.416 | 5.63 | 0.58773
218 | 5.45 | 17.8804 | 72.95 | 73.0301 | 0.431 | 5.57 | 0.59017
219 | 5.475 | 17.9624 | 75.09 | 75.1681 | 0.447 | 5.43 | 0.59467
220 | 5.5 | 18.0444 | 75.09 | 75.1653 | 0.468 | 5.23 | 0.62263
221 | 5.525 | 18.1264 | 74.62 | 74.6951 | 0.48 | 5.22 | 0.64261
222 | 5.55 | 18.2084 | 73.42 | 73.4927 | 0.489 | 5.05 | 0.66537
223 | 5.575 | 18.2905 | 70 | 70.0683 | 0.48 | 4.75 | 0.68505
224 | 5.6 | 18.3725 | 66.17 | 66.2395 | 0.474 | 4.83 | 0.71559
225 | 5.625 | 18.4545 | 63.16 | 63.2318 | 0.459 | 4.99 | 0.7259
226 | 5.65 | 18.5365 | 61.48 | 61.5538 | 0.446 | 5.13 | 0.72457
227 | 5.675 | 18.6185 | 61.02 | 61.0974 | 0.432 | 5.38 | 0.70707
228 | 5.7 | 18.7006 | 61.01 | 61.0896 | 0.417 | 5.53 | 0.6826
229 | 5.725 | 18.7826 | 61.97 | 62.0506 | 0.407 | 5.6 | 0.65592
230 | 5.75 | 18.8646 | 64.09 | 64.1729 | 0.363 | 5.76 | 0.56566
231 | 5.775 | 18.9466 | 66.05 | 66.1342 | 0.464 | 5.85 | 0.7016
232 | 5.8 | 19.0286 | 66.58 | 66.6612 | 0.475 | 5.64 | 0.71256
233 | 5.825 | 19.1107 | 64.26 | 64.3368 | 0.457 | 5.34 | 0.71032
234 | 5.85 | 19.1927 | 50.4 | 50.5012 | 0.494 | 7.03 | 0.9782
235 | 5.875 | 19.2747 | 46.04 | 46.1203 | 0.497 | 5.58 | 1.0776
236 | 5.9 | 19.3567 | 44.34 | 44.4236 | 0.478 | 5.81 | 1.076
237 | 5.925 | 19.4387 | 43.42 | 43.5081 | 0.466 | 6.12 | 1.0711
238 | 5.95 | 19.5208 | 43.98 | 44.0699 | 0.452 | 6.25 | 1.0256
239 | 5.975 | 19.6028 | 45.98 | 46.0624 | 0.418 | 5.73 | 0.90746
240 | 6 | 19.6848 | 44.62 | 44.6914 | 0.381 | 4.96 | 0.85251
241 | 6.025 | 19.7668 | 41.15 | 41.2117 | 0.344 | 4.29 | 0.83471
242 | 6.05 | 19.8488 | 39.33 | 39.3842 | 0.322 | 3.77 | 0.81759
243 | 6.075 | 19.9309 | 41.82 | 41.8426 | 0.304 | 1.57 | 0.72653
244 | 6.1 | 20.0129 | 45.64 | 45.6509 | 0.269 | 0.76 | 0.58925
245 | 6.125 | 20.0949 | 46.3 | 46.3164 | 0.3 | 1.14 | 0.64772
246 | 6.15 | 20.1769 | 47.11 | 47.1263 | 0.322 | 1.13 | 0.68327
247 | 6.175 | 20.2589 | 46.42 | 46.4224 | 0.351 | 0.17 | 0.7561
248 | 6.2 | 20.341 | 44.7 | 44.6945 | 0.356 | -0.38 | 0.79652
249 | 6.225 | 20.423 | 43.67 | 43.668 | 0.367 | -0.14 | 0.84043
250 | 6.25 | 20.505 | 41 | 40.9997 | 0.375 | -0.02 | 0.91464
251 | 6.275 | 20.587 | 37.65 | 37.6545 | 0.362 | 0.31 | 0.96137
252 | 6.3 | 20.669 | 34.41 | 34.4175 | 0.345 | 0.52 | 1.0024
253 | 6.325 | 20.7511 | 32.55 | 32.568 | 0.32 | 1.25 | 0.98256
254 | 6.35 | 20.8331 | 33.42 | 33.4554 | 0.326 | 2.46 | 0.97443
255 | 6.375 | 20.9151 | 34.12 | 34.1596 | 0.356 | 2.75 | 1.0422
256 | 6.4 | 20.9971 | 33.74 | 33.7781 | 0.379 | 2.65 | 1.122
257 | 6.425 | 21.0791 | 33.71 | 33.7418 | 0.399 | 2.21 | 1.1825
258 | 6.45 | 21.1612 | 34.37 | 34.4024 | 0.405 | 2.25 | 1.1772
259 | 6.475 | 21.2432 | 35.63 | 35.6696 | 0.401 | 2.75 | 1.1242
260 | 6.5 | 21.3252 | 36.65 | 36.6962 | 0.403 | 3.21 | 1.0982
261 | 6.525 | 21.4072 | 38.49 | 38.5245 | 0.394 | 2.4 | 1.0227
262 | 6.55 | 21.4892 | 38.91 | 38.9427 | 0.368 | 2.27 | 0.94498
263 | 6.575 | 21.5713 | 37.59 | 37.6235 | 0.379 | 2.33 | 1.0073
264 | 6.6 | 21.6533 | 35.29 | 35.3175 | 0.402 | 1.91 | 1.1382
265 | 6.625 | 21.7353 | 32.55 | 32.5678 | 0.423 | 1.24 | 1.2988
266 | 6.65 | 21.8173 | 30.1 | 30.1282 | 0.442 | 1.96 | 1.4671
267 | 6.675 | 21.8993 | 26.84 | 26.884 | 0.45 | 3.06 | 1.6739
268 | 6.7 | 21.9814 | 25.63 | 25.6824 | 0.447 | 3.64 | 1.7405
269 | 6.725 | 22.0634 | 26.38 | 26.4436 | 0.337 | 4.42 | 1.2744
270 | 6.75 | 22.1454 | 27.71 | 27.7759 | 0.276 | 4.58 | 0.99367
271 | 6.775 | 22.2274 | 28.71 | 28.7428 | 0.286 | 2.28 | 0.99503
272 | 6.8 | 22.3094 | 29.91 | 29.9093 | 0.3 | -0.05 | 1.003
273 | 6.825 | 22.3915 | 30.73 | 30.7368 | 0.315 | 0.47 | 1.0248
274 | 6.85 | 22.4735 | 31.02 | 31.0022 | 0.333 | -1.24 | 1.0741
275 | 6.875 | 22.5555 | 30.56 | 30.5509 | 0.341 | -0.63 | 1.1162
276 | 6.9 | 22.6375 | 29.32 | 29.3203 | 0.369 | 0.02 | 1.2585
277 | 6.925 | 22.7195 | 28.01 | 28.0208 | 0.38 | 0.75 | 1.3561
278 | 6.95 | 22.8016 | 27.17 | 27.1958 | 0.39 | 1.79 | 1.434
279 | 6.975 | 22.8836 | 26.54 | 26.5819 | 0.386 | 2.91 | 1.4521
280 | 7 | 22.9656 | 26.35 | 26.4116 | 0.363 | 4.28 | 1.3744
281 | 7.025 | 23.0476 | 26.29 | 26.3635 | 0.334 | 5.11 | 1.2669
282 | 7.05 | 23.1296 | 25.8 | 25.8712 | 0.326 | 4.95 | 1.2601
283 | 7.075 | 23.2117 | 25.48 | 25.5232 | 0.34 | 3 | 1.3321
284 | 7.1 | 23.2937 | 24.95 | 24.9782 | 0.338 | 1.96 | 1.3532
285 | 7.125 | 23.3757 | 24.17 | 24.192 | 0.318 | 1.53 | 1.3145
286 | 7.15 | 23.4577 | 24.19 | 24.2179 | 0.325 | 1.94 | 1.342
287 | 7.175 | 23.5397 | 23.85 | 23.8802 | 0.336 | 2.1 | 1.407
288 | 7.2 | 23.6218 | 23.63 | 23.6408 | 0.345 | 0.75 | 1.4593
289 | 7.225 | 23.7038 | 23.2 | 23.1981 | 0.305 | -0.13 | 1.3148
290 | 7.25 | 23.7858 | 23.44 | 23.4403 | 0.293 | 0.02 | 1.25
291 | 7.275 | 23.8678 | 23.24 | 23.2351 | 0.31 | -0.34 | 1.3342
292 | 7.3 | 23.9498 | 22.21 | 22.2014 | 0.328 | -0.6 | 1.4774
293 | 7.325 | 24.0319 | 20.59 | 20.5865 | 0.328 | -0.24 | 1.5933
294 | 7.35 | 24.1139 | 19.7 | 19.7109 | 0.341 | 0.76 | 1.73
295 | 7.375 | 24.1959 | 19.79 | 19.8196 | 0.377 | 2.06 | 1.9022
296 | 7.4 | 24.2779 | 19.35 | 19.3863 | 0.42 | 2.52 | 2.1665
297 | 7.425 | 24.3599 | 17.12 | 17.1682 | 0.419 | 3.35 | 2.4406
298 | 7.45 | 24.442 | 16.42 | 16.4842 | 0.359 | 4.46 | 2.1778
299 | 7.475 | 24.524 | 17.45 | 17.5355 | 0.376 | 5.94 | 2.1442
300 | 7.5 | 24.606 | 16.39 | 16.4431 | 0.427 | 3.69 | 2.5968
301 | 7.525 | 24.688 | 13.92 | 13.9407 | 0.431 | 1.44 | 3.0917
302 | 7.55 | 24.77 | 11.07 | 11.0857 | 0.402 | 1.09 | 3.6263
303 | 7.575 | 24.8521 | 8.03 | 8.0739 | 0.366 | 3.05 | 4.5331
304 | 7.6 | 24.9341 | 6.95 | 7.0358 | 0.308 | 5.96 | 4.3776
305 | 7.625 | 25.0161 | 7.42 | 7.5941 | 0.266 | 12.1 | 3.5027
306 | 7.65 | 25.0981 | 8.87 | 9.1319 | 0.192 | 18.2 | 2.1025
307 | 7.675 | 25.1801 | 9.48 | 9.7345 | 0.176 | 17.69 | 1.808
308 | 7.7 | 25.2622 | 8.22 | 8.4767 | 0.252 | 17.84 | 2.9729
309 | 7.725 | 25.3442 | 7.15 | 7.4309 | 0.269 | 19.52 | 3.62
310 | 7.75 | 25.4262 | 6.61 | 6.9961 | 0.268 | 26.83 | 3.8307
311 | 7.775 | 25.5082 | 6.36 | 6.7852 | 0.229 | 29.55 | 3.375
312 | 7.8 | 25.5902 | 5.59 | 6.0807 | 0.208 | 34.1 | 3.4207
313 | 7.825 | 25.6723 | 5.49 | 6.0532 | 0.185 | 39.14 | 3.0562
314 | 7.85 | 25.7543 | 5.8 | 6.4059 | 0.158 | 42.11 | 2.4665
315 | 7.875 | 25.8363 | 5.92 | 6.5478 | 0.145 | 43.63 | 2.2145
316 | 7.9 | 25.9183 | 6.06 | 6.6446 | 0.149 | 40.63 | 2.2424
317 | 7.925 | 26.0003 | 5.58 | 6.072 | 0.139 | 34.19 | 2.2892
318 | 7.95 | 26.0824 | 5.51 | 6.0886 | 0.148 | 40.21 | 2.4308
319 | 7.975 | 26.1644 | 7.27 | 7.8732 | 0.135 | 41.92 | 1.7147
320 | 8 | 26.2464 | 13.83 | 14.3991 | 0.125 | 39.55 | 0.86811
321 | 8.025 | 26.3284 | 23.49 | 23.8114 | 0.118 | 22.34 | 0.49556
322 | 8.05 | 26.4104 | 23.25 | 23.3568 | 0.184 | 7.42 | 0.78778
323 | 8.075 | 26.4925 | 19.5 | 19.5783 | 0.302 | 5.44 | 1.5425
324 | 8.1 | 26.5745 | 18.09 | 18.1756 | 0.334 | 5.95 | 1.8376
325 | 8.125 | 26.6565 | 16.97 | 17.086 | 0.28 | 8.06 | 1.6388
326 | 8.15 | 26.7385 | 17.14 | 17.3265 | 0.282 | 12.96 | 1.6276
327 | 8.175 | 26.8205 | 26.62 | 26.9354 | 0.242 | 21.92 | 0.89845
328 | 8.2 | 26.9026 | 43.07 | 43.3218 | 0.269 | 17.5 | 0.62093
329 | 8.225 | 26.9846 | 52.58 | 52.5863 | 0.292 | 0.44 | 0.55528
330 | 8.25 | 27.0666 | 54.35 | 54.3337 | 0.345 | -1.13 | 0.63496
331 | 8.275 | 27.1486 | 60.19 | 60.2281 | 0.407 | 2.65 | 0.67576
332 | 8.3 | 27.2306 | 66.76 | 66.8505 | 0.456 | 6.29 | 0.68212
333 | 8.325 | 27.3127 | 67 | 67.1073 | 0.49 | 7.46 | 0.73017
334 | 8.35 | 27.3947 | 61.53 | 61.6422 | 0.541 | 7.8 | 0.87765
335 | 8.375 | 27.4767 | 51.78 | 51.8922 | 0.578 | 7.8 | 1.1138
336 | 8.4 | 27.5587 | 46.03 | 46.148 | 0.554 | 8.2 | 1.2005
337 | 8.425 | 27.6407 | 44.86 | 44.9931 | 0.488 | 9.25 | 1.0846
338 | 8.45 | 27.7228 | 49.87 | 50.0231 | 0.442 | 10.64 | 0.88359
339 | 8.475 | 27.8048 | 54.36 | 54.5154 | 0.417 | 10.8 | 0.76492
340 | 8.5 | 27.8868 | 56.27 | 56.4104 | 0.394 | 9.76 | 0.69845
341 | 8.525 | 27.9688 | 57.12 | 57.2409 | 0.384 | 8.4 | 0.67085
342 | 8.55 | 28.0508 | 57.31 | 57.4352 | 0.371 | 8.7 | 0.64595
343 | 8.575 | 28.1329 | 57.27 | 57.4074 | 0.377 | 9.55 | 0.65671
344 | 8.6 | 28.2149 | 59.26 | 59.4095 | 0.384 | 10.39 | 0.64636
345 | 8.625 | 28.2969 | 64.69 | 64.8539 | 0.386 | 11.39 | 0.59518
346 | 8.65 | 28.3789 | 76.65 | 76.8232 | 0.417 | 12.04 | 0.5428
347 | 8.675 | 28.4609 | 87.83 | 88.0084 | 0.478 | 12.4 | 0.54313
348 | 8.7 | 28.543 | 97.02 | 97.1904 | 0.565 | 11.84 | 0.58133
349 | 8.725 | 28.625 | 105.73 | 105.8975 | 0.418 | 11.64 | 0.39472
350 | 8.75 | 28.707 | 113.95 | 114.1202 | 0.511 | 11.83 | 0.44777
351 | 8.775 | 28.789 | 120.91 | 121.0749 | 0.629 | 11.46 | 0.51951
352 | 8.8 | 28.871 | 127.34 | 127.5052 | 0.749 | 11.48 | 0.58743
353 | 8.825 | 28.9531 | 114.44 | 115.0226 | 0.856 | 40.49 | 0.7442
354 | 8.85 | 29.0351 | 127.77 | 128.0021 | 0.957 | 16.13 | 0.74764
355 | 8.875 | 29.1171 | 129.94 | 130.1069 | 1.068 | 11.6 | 0.82086
356 | 8.9 | 29.1991 | 131.75 | 131.8991 | 1.152 | 10.36 | 0.8734
357 | 8.925 | 29.2811 | 132.77 | 132.9148 | 1.214 | 10.06 | 0.91337
358 | 8.95 | 29.3632 | 133.39 | 133.5276 | 1.256 | 9.56 | 0.94063
359 | 8.975 | 29.4452 | 134.51 | 134.6421 | 1.285 | 9.18 | 0.95438
360 | 9 | 29.5272 | 134.72 | 134.8522 | 1.304 | 9.19 | 0.96698
361 | 9.025 | 29.6092 | 135.29 | 135.413 | 1.342 | 8.55 | 0.99104
362 | 9.05 | 29.6912 | 136.5 | 136.6226 | 1.336 | 8.52 | 0.97788
363 | 9.075 | 29.7733 | 137.65 | 137.7778 | 1.349 | 8.88 | 0.97911
364 | 9.1 | 29.8553 | 138.08 | 138.1909 | 1.366 | 7.71 | 0.98849
365 | 9.125 | 29.9373 | 139.41 | 139.5194 | 1.378 | 7.6 | 0.98768
366 | 9.15 | 30.0193 | 142 | 142.1122 | 1.386 | 7.8 | 0.97529
367 | 9.175 | 30.1013 | 145.08 | 145.2017 | 1.415 | 8.46 | 0.97451
368 | 9.2 | 30.1834 | 149.01 | 149.1176 | 1.45 | 7.48 | 0.97239
369 | 9.225 | 30.2654 | 153.32 | 153.4289 | 1.51 | 7.57 | 0.98417
370 | 9.25 | 30.3474 | 157.12 | 157.2118 | 1.555 | 6.38 | 0.98911
371 | 9.275 | 30.4294 | 161.58 | 161.6635 | 1.626 | 5.8 | 1.0058
372 | 9.3 | 30.5114 | 163.63 | 163.6923 | 1.698 | 4.33 | 1.0373
373 | 9.325 | 30.5935 | 166.32 | 166.3865 | 1.718 | 4.62 | 1.0325
374 | 9.35 | 30.6755 | 169.42 | 169.4776 | 1.765 | 4 | 1.0414
375 | 9.375 | 30.7575 | 175.11 | 175.1697 | 1.83 | 4.15 | 1.0447
376 | 9.4 | 30.8395 | 183.42 | 183.4881 | 1.888 | 4.73 | 1.0289
377 | 9.425 | 30.9215 | 189.4 | 189.4747 | 1.969 | 5.19 | 1.0392
378 | 9.45 | 31.0036 | 195.2 | 195.2635 | 2.083 | 4.41 | 1.0668
379 | 9.475 | 31.0856 | 201.29 | 201.3294 | 2.187 | 2.74 | 1.0863
380 | 9.5 | 31.1676 | 205.17 | 205.1958 | 2.266 | 1.79 | 1.1043
381 | 9.525 | 31.2496 | 208.57 | 208.5861 | 2.356 | 1.12 | 1.1295
382 | 9.55 | 31.3316 | 213.65 | 213.6476 | 2.416 | -0.17 | 1.1308
383 | 9.575 | 31.4137 | 219.89 | 219.8897 | 2.443 | -0.02 | 1.111
384 | 9.6 | 31.4957 | 225.05 | 225.0411 | 2.494 | -0.62 | 1.1082
385 | 9.625 | 31.5777 | 232.17 | 232.1533 | 2.53 | -1.16 | 1.0898
386 | 9.65 | 31.6597 | 238.69 | 238.6546 | 2.544 | -2.46 | 1.066
387 | 9.675 | 31.7417 | 244.78 | 244.7406 | 2.547 | -2.74 | 1.0407
388 | 9.7 | 31.8238 | 253.74 | 253.6908 | 2.595 | -3.42 | 1.0229
389 | 9.725 | 31.9058 | 258.53 | 258.4733 | 1.714 | -3.94 | 0.66312
390 | 9.75 | 31.9878 | 265.18 | 265.1245 | 1.912 | -3.86 | 0.72117
391 | 9.775 | 32.0698 | 271.15 | 271.0896 | 2.139 | -4.2 | 0.78904
392 | 9.8 | 32.1518 | 274.79 | 274.7288 | 2.313 | -4.25 | 0.84192
393 | 9.825 | 32.2339 | 246.73 | 247.3962 | 2.515 | 46.3 | 1.0166
394 | 9.85 | 32.3159 | 272.64 | 272.6642 | 2.648 | 1.68 | 0.97116
395 | 9.875 | 32.3979 | 274.12 | 274.0629 | 2.669 | -3.97 | 0.97386
396 | 9.9 | 32.4799 | 273.37 | 273.3065 | 2.718 | -4.41 | 0.99449
397 | 9.925 | 32.5619 | 272.48 | 272.4122 | 2.77 | -4.71 | 1.0168
398 | 9.95 | 32.644 | 271.38 | 271.3106 | 2.789 | -4.82 | 1.028
399 | 9.975 | 32.726 | 270.48 | 270.4092 | 2.767 | -4.92 | 1.0233
400 | 10 | 32.808 | 270.2 | 270.1272 | 2.764 | -5.06 | 1.0232
401 | 10.025 | 32.89 | 268.66 | 268.5859 | 2.765 | -5.15 | 1.0295
402 | 10.05 | 32.972 | 267.13 | 267.0552 | 2.76 | -5.2 | 1.0335
403 | 10.075 | 33.0541 | 264.51 | 264.4347 | 2.785 | -5.23 | 1.0532
404 | 10.1 | 33.1361 | 263.39 | 263.3135 | 2.798 | -5.32 | 1.0626
405 | 10.125 | 33.2181 | 263.39 | 263.3129 | 2.827 | -5.36 | 1.0736
406 | 10.15 | 33.3001 | 262.12 | 262.0422 | 2.845 | -5.41 | 1.0857
407 | 10.175 | 33.3821 | 262.54 | 262.4624 | 2.849 | -5.39 | 1.0855
408 | 10.2 | 33.4642 | 261.16 | 261.0824 | 2.864 | -5.39 | 1.097
409 | 10.225 | 33.5462 | 258.52 | 258.4413 | 2.879 | -5.47 | 1.114
410 | 10.25 | 33.6282 | 257.62 | 257.5407 | 2.912 | -5.51 | 1.1307
411 | 10.275 | 33.7102 | 256.9 | 256.8204 | 2.935 | -5.53 | 1.1428
412 | 10.3 | 33.7922 | 256.59 | 256.5101 | 2.944 | -5.55 | 1.1477
413 | 10.325 | 33.8743 | 256.78 | 256.7 | 2.903 | -5.56 | 1.1309
414 | 10.35 | 33.9563 | 258.01 | 257.9304 | 2.934 | -5.53 | 1.1375
415 | 10.375 | 34.0383 | 259.28 | 259.201 | 2.961 | -5.49 | 1.1424
416 | 10.4 | 34.1203 | 260.95 | 260.8719 | 2.96 | -5.43 | 1.1347
417 | 10.425 | 34.2023 | 260.25 | 260.1704 | 2.906 | -5.53 | 1.117
418 | 10.45 | 34.2844 | 259.36 | 259.2803 | 2.9 | -5.54 | 1.1185
419 | 10.475 | 34.3664 | 257.28 | 257.1997 | 2.914 | -5.58 | 1.133
420 | 10.5 | 34.4484 | 254.69 | 254.6091 | 2.924 | -5.62 | 1.1484
421 | 10.525 | 34.5304 | 249.75 | 249.6678 | 2.875 | -5.71 | 1.1515
422 | 10.55 | 34.6124 | 240.7 | 240.6154 | 2.838 | -5.88 | 1.1795
423 | 10.575 | 34.6945 | 226.17 | 226.0829 | 2.818 | -6.05 | 1.2464
424 | 10.6 | 34.7765 | 217.06 | 216.9715 | 2.755 | -6.15 | 1.2698
425 | 10.625 | 34.8585 | 211.65 | 211.5614 | 2.635 | -6.16 | 1.2455
426 | 10.65 | 34.9405 | 208.41 | 208.3229 | 2.483 | -6.05 | 1.1919
427 | 10.675 | 35.0225 | 211.09 | 211.005 | 2.41 | -5.91 | 1.1422
428 | 10.7 | 35.1046 | 219.26 | 219.1806 | 2.334 | -5.52 | 1.0649
429 | 10.725 | 35.1866 | 231.8 | 231.7256 | 1.32 | -5.17 | 0.56964
430 | 10.75 | 35.2686 | 237.96 | 237.8886 | 1.412 | -4.96 | 0.59356
431 | 10.775 | 35.3506 | 240.85 | 240.7792 | 1.545 | -4.92 | 0.64167
432 | 10.8 | 35.4326 | 240.31 | 240.2365 | 1.653 | -5.11 | 0.68807
433 | 10.825 | 35.5147 | 223.66 | 223.8632 | 1.669 | 14.12 | 0.74554
434 | 10.85 | 35.5967 | 227.96 | 227.9082 | 1.716 | -3.6 | 0.75293
435 | 10.875 | 35.6787 | 223.95 | 223.8737 | 1.703 | -5.3 | 0.7607
436 | 10.9 | 35.7607 | 218.36 | 218.2758 | 1.757 | -5.85 | 0.80494
437 | 10.925 | 35.8427 | 209.67 | 209.5804 | 1.816 | -6.23 | 0.86649
438 | 10.95 | 35.9248 | 193.52 | 193.4232 | 1.872 | -6.73 | 0.96783
439 | 10.975 | 36.0068 | 178.91 | 178.8096 | 1.868 | -6.98 | 1.0447
440 | 11 | 36.0888 | 162.02 | 161.9171 | 1.795 | -7.15 | 1.1086
441 | 11.025 | 36.1708 | 146.42 | 146.3164 | 1.736 | -7.2 | 1.1865
442 | 11.05 | 36.2528 | 133.29 | 133.1886 | 1.642 | -7.05 | 1.2328
443 | 11.075 | 36.3349 | 124.01 | 123.9126 | 1.514 | -6.77 | 1.2218
444 | 11.1 | 36.4169 | 115.96 | 115.8696 | 1.351 | -6.28 | 1.166
445 | 11.125 | 36.4989 | 110.56 | 110.4754 | 1.201 | -5.88 | 1.0871
446 | 11.15 | 36.5809 | 104.39 | 104.3101 | 1.125 | -5.55 | 1.0785
447 | 11.175 | 36.6629 | 98.14 | 98.065 | 0.977 | -5.21 | 0.99628
448 | 11.2 | 36.745 | 91.79 | 91.7212 | 0.824 | -4.78 | 0.89837
449 | 11.225 | 36.827 | 85.06 | 85.0053 | 0.671 | -3.8 | 0.78936
450 | 11.25 | 36.909 | 80.94 | 80.8856 | 0.554 | -3.78 | 0.68492
451 | 11.275 | 36.991 | 75.86 | 75.7899 | 0.335 | -4.87 | 0.44201
452 | 11.3 | 37.073 | 70.04 | 69.9627 | 0.317 | -5.37 | 0.4531
453 | 11.325 | 37.1551 | 64.81 | 64.7286 | 0.404 | -5.66 | 0.62414
454 | 11.35 | 37.2371 | 59.27 | 59.1863 | 0.528 | -5.82 | 0.8921
455 | 11.375 | 37.3191 | 54.88 | 54.7952 | 0.512 | -5.89 | 0.93439
456 | 11.4 | 37.4011 | 55.6 | 55.5155 | 0.417 | -5.87 | 0.75114
457 | 11.425 | 37.4831 | 53.6 | 53.5144 | 0.273 | -5.95 | 0.51014
458 | 11.45 | 37.5652 | 50.44 | 50.3508 | 0.284 | -6.2 | 0.56404
459 | 11.475 | 37.6472 | 46.49 | 46.3981 | 0.326 | -6.39 | 0.70262
460 | 11.5 | 37.7292 | 42.15 | 42.0565 | 0.318 | -6.5 | 0.75613
461 | 11.525 | 37.8112 | 36.88 | 36.7855 | 0.333 | -6.57 | 0.90525
462 | 11.55 | 37.8932 | 34.92 | 34.827 | 0.342 | -6.46 | 0.982
463 | 11.575 | 37.9753 | 35.56 | 35.4698 | 0.203 | -6.27 | 0.57232
464 | 11.6 | 38.0573 | 35.78 | 35.6927 | 0.125 | -6.07 | 0.35021
465 | 11.625 | 38.1393 | 36.06 | 35.9757 | 0.138 | -5.86 | 0.38359
466 | 11.65 | 38.2213 | 34.55 | 34.4684 | 0.236 | -5.67 | 0.68468
467 | 11.675 | 38.3033 | 32.7 | 32.6229 | 0.261 | -5.36 | 0.80005
468 | 11.7 | 38.3854 | 34.96 | 34.8898 | 0.189 | -4.88 | 0.54171
469 | 11.725 | 38.4674 | 42.11 | 42.0542 | 0.239 | -3.88 | 0.56831
470 | 11.75 | 38.5494 | 51.6 | 51.561 | 0.166 | -2.71 | 0.32195
471 | 11.775 | 38.6314 | 60.15 | 60.1225 | 0.183 | -1.91 | 0.30438
472 | 11.8 | 38.7134 | 57.75 | 57.7217 | 0.239 | -1.97 | 0.41406
473 | 11.825 | 38.7955 | 55.12 | 55.3442 | 0.324 | 15.58 | 0.58543
474 | 11.85 | 38.8775 | 48.3 | 48.4456 | 0.435 | 10.12 | 0.89791
475 | 11.875 | 38.9595 | 41.11 | 41.3765 | 0.511 | 18.52 | 1.235
476 | 11.9 | 39.0415 | 38.86 | 39.2085 | 0.522 | 24.22 | 1.3313
477 | 11.925 | 39.1235 | 36.69 | 36.9519 | 0.474 | 18.2 | 1.2827
478 | 11.95 | 39.2056 | 34.95 | 35.1651 | 0.503 | 14.95 | 1.4304
479 | 11.975 | 39.2876 | 33.4 | 33.5364 | 0.586 | 9.48 | 1.7474
480 | 12 | 39.3696 | 27.97 | 28.2076 | 0.602 | 16.51 | 2.1342
481 | 12.025 | 39.4516 | 22.14 | 22.6888 | 0.557 | 38.14 | 2.455
482 | 12.05 | 39.5336 | 18.21 | 18.7074 | 0.542 | 34.57 | 2.8972
483 | 12.075 | 39.6157 | 14.66 | 15.2068 | 0.497 | 38 | 3.2683
484 | 12.1 | 39.6977 | 13.35 | 14.166 | 0.41 | 56.71 | 2.8943
485 | 12.125 | 39.7797 | 12.43 | 12.987 | 0.329 | 38.71 | 2.5333
486 | 12.15 | 39.8617 | 12.2 | 12.8158 | 0.252 | 42.8 | 1.9663
487 | 12.175 | 39.9437 | 11.86 | 12.4629 | 0.187 | 41.9 | 1.5005
488 | 12.2 | 40.0258 | 10.21 | 10.9423 | 0.111 | 50.89 | 1.0144
489 | 12.225 | 40.1078 | 8.91 | 9.7847 | 0.078 | 60.79 | 0.79716
490 | 12.25 | 40.1898 | 8.1 | 9.089 | 0.072 | 68.73 | 0.79217
491 | 12.275 | 40.2718 | 7.54 | 8.537 | 0.068 | 69.29 | 0.79653
492 | 12.3 | 40.3538 | 7.09 | 8.0457 | 0.063 | 66.42 | 0.78303
493 | 12.325 | 40.4359 | 6.84 | 7.7691 | 0.067 | 64.57 | 0.86239
494 | 12.35 | 40.5179 | 6.74 | 7.7507 | 0.075 | 70.24 | 0.96766
495 | 12.375 | 40.5999 | 6.61 | 7.6379 | 0.075 | 71.44 | 0.98194
496 | 12.4 | 40.6819 | 6.85 | 7.809 | 0.074 | 66.65 | 0.94762
497 | 12.425 | 40.7639 | 6.92 | 7.8783 | 0.078 | 66.6 | 0.99006
498 | 12.45 | 40.846 | 7.06 | 8.0243 | 0.086 | 67.02 | 1.0717
499 | 12.475 | 40.928 | 7.04 | 7.979 | 0.087 | 65.26 | 1.0904
500 | 12.5 | 41.01 | 7.29 | 8.2087 | 0.089 | 63.85 | 1.0842
501 | 12.525 | 41.092 | 7.16 | 8.0618 | 0.088 | 62.67 | 1.0916
502 | 12.55 | 41.174 | 7.24 | 8.1969 | 0.082 | 66.5 | 1.0004
503 | 12.575 | 41.2561 | 7.3 | 8.2426 | 0.08 | 65.51 | 0.97057
504 | 12.6 | 41.3381 | 7.18 | 8.1635 | 0.083 | 68.35 | 1.0167
505 | 12.625 | 41.4201 | 7.41 | 8.4181 | 0.082 | 70.06 | 0.97409
506 | 12.65 | 41.5021 | 7.48 | 8.4536 | 0.084 | 67.66 | 0.99366
507 | 12.675 | 41.5841 | 7.45 | 8.4191 | 0.086 | 67.35 | 1.0215
508 | 12.7 | 41.6662 | 7.36 | 8.3461 | 0.092 | 68.53 | 1.1023
509 | 12.725 | 41.7482 | 7.22 | 8.2055 | 0.095 | 68.49 | 1.1578
510 | 12.75 | 41.8302 | 7.35 | 8.3116 | 0.107 | 66.83 | 1.2874
511 | 12.775 | 41.9122 | 7.26 | 8.2127 | 0.109 | 66.21 | 1.3272
512 | 12.8 | 41.9942 | 7.21 | 8.1969 | 0.117 | 68.59 | 1.4274
513 | 12.825 | 42.0763 | 6.01 | 6.968 | 0.125 | 66.58 | 1.7939
514 | 12.85 | 42.1583 | 6.94 | 7.8725 | 0.123 | 64.81 | 1.5624
515 | 12.875 | 42.2403 | 7.07 | 8.0188 | 0.116 | 65.94 | 1.4466
516 | 12.9 | 42.3223 | 7.05 | 8.0556 | 0.117 | 69.89 | 1.4524
517 | 12.925 | 42.4043 | 7.04 | 8.0648 | 0.116 | 71.22 | 1.4384
518 | 12.95 | 42.4864 | 7 | 8.03 | 0.122 | 71.58 | 1.5193
519 | 12.975 | 42.5684 | 7.1 | 8.1042 | 0.123 | 69.79 | 1.5177
520 | 13 | 42.6504 | 7.23 | 8.2181 | 0.123 | 68.67 | 1.4967
521 | 13.025 | 42.7324 | 7.38 | 8.3672 | 0.124 | 68.61 | 1.482
522 | 13.05 | 42.8144 | 7.4 | 8.3574 | 0.138 | 66.54 | 1.6512
523 | 13.075 | 42.8965 | 7.26 | 8.2121 | 0.135 | 66.17 | 1.6439
524 | 13.1 | 42.9785 | 7.31 | 8.2493 | 0.127 | 65.28 | 1.5395
525 | 13.125 | 43.0605 | 7.03 | 7.9686 | 0.121 | 65.23 | 1.5185
526 | 13.15 | 43.1425 | 6.93 | 7.9343 | 0.118 | 69.8 | 1.4872
527 | 13.175 | 43.2245 | 6.92 | 7.9622 | 0.123 | 72.43 | 1.5448
528 | 13.2 | 43.3066 | 7 | 8.0491 | 0.117 | 72.91 | 1.4536
529 | 13.225 | 43.3886 | 7.13 | 8.1359 | 0.114 | 69.91 | 1.4012
530 | 13.25 | 43.4706 | 7.18 | 8.1577 | 0.113 | 67.95 | 1.3852
531 | 13.275 | 43.5526 | 7.14 | 8.1326 | 0.121 | 68.98 | 1.4878
532 | 13.3 | 43.6346 | 7.29 | 8.2837 | 0.138 | 69.06 | 1.6659
533 | 13.325 | 43.7167 | 7.11 | 8.1358 | 0.131 | 71.29 | 1.6102
534 | 13.35 | 43.7987 | 7.17 | 8.159 | 0.118 | 68.73 | 1.4463
535 | 13.375 | 43.8807 | 7.18 | 8.1587 | 0.126 | 68.02 | 1.5444
536 | 13.4 | 43.9627 | 7.07 | 8.0654 | 0.128 | 69.18 | 1.587
537 | 13.425 | 44.0447 | 7.09 | 8.0815 | 0.13 | 68.91 | 1.6086
538 | 13.45 | 44.1268 | 7.44 | 8.4432 | 0.13 | 69.72 | 1.5397
539 | 13.475 | 44.2088 | 7.38 | 8.3904 | 0.132 | 70.22 | 1.5732
540 | 13.5 | 44.2908 | 7.47 | 8.459 | 0.137 | 68.73 | 1.6196
541 | 13.525 | 44.3728 | 7.49 | 8.4915 | 0.141 | 69.6 | 1.6605
542 | 13.55 | 44.4548 | 7.46 | 8.47 | 0.143 | 70.19 | 1.6883
543 | 13.575 | 44.5369 | 7.39 | 8.4008 | 0.143 | 70.25 | 1.7022
544 | 13.6 | 44.6189 | 7.35 | 8.3636 | 0.139 | 70.44 | 1.662
545 | 13.625 | 44.7009 | 7.49 | 8.5113 | 0.145 | 70.98 | 1.7036
546 | 13.65 | 44.7829 | 7.67 | 8.6723 | 0.144 | 69.66 | 1.6605
547 | 13.675 | 44.8649 | 7.58 | 8.5812 | 0.142 | 69.58 | 1.6548
548 | 13.7 | 44.947 | 7.49 | 8.4759 | 0.149 | 68.52 | 1.7579
549 | 13.725 | 45.029 | 7.46 | 8.4751 | 0.145 | 70.55 | 1.7109
550 | 13.75 | 45.111 | 7.75 | 8.785 | 0.145 | 71.93 | 1.6505
551 | 13.775 | 45.193 | 7.66 | 8.6867 | 0.14 | 71.35 | 1.6117
552 | 13.8 | 45.275 | 7.53 | 8.5505 | 0.139 | 70.92 | 1.6256
553 | 13.825 | 45.3571 | 7.6 | 8.6067 | 0.146 | 69.96 | 1.6964
554 | 13.85 | 45.4391 | 7.53 | 8.5679 | 0.154 | 72.13 | 1.7974
555 | 13.875 | 45.5211 | 7.58 | 8.6479 | 0.153 | 74.22 | 1.7692
556 | 13.9 | 45.6031 | 7.5 | 8.5695 | 0.145 | 74.33 | 1.692
557 | 13.925 | 45.6851 | 7.48 | 8.5236 | 0.139 | 72.53 | 1.6308
558 | 13.95 | 45.7672 | 7.39 | 8.4096 | 0.134 | 70.86 | 1.5934
559 | 13.975 | 45.8492 | 7.42 | 8.4711 | 0.134 | 73.05 | 1.5818
560 | 14 | 45.9312 | 7.37 | 8.4004 | 0.129 | 71.61 | 1.5356
561 | 14.025 | 46.0132 | 7.63 | 8.6814 | 0.124 | 73.07 | 1.4283
562 | 14.05 | 46.0952 | 7.45 | 8.5136 | 0.127 | 73.92 | 1.4917
563 | 14.075 | 46.1773 | 7.37 | 8.4561 | 0.121 | 75.48 | 1.4309
564 | 14.1 | 46.2593 | 7.55 | 8.6446 | 0.131 | 76.07 | 1.5154
565 | 14.125 | 46.3413 | 7.66 | 8.7337 | 0.134 | 74.62 | 1.5343
566 | 14.15 | 46.4233 | 7.76 | 8.8183 | 0.132 | 73.55 | 1.4969
567 | 14.175 | 46.5053 | 7.83 | 8.8708 | 0.135 | 72.33 | 1.5219
568 | 14.2 | 46.5874 | 7.72 | 8.7018 | 0.13 | 68.23 | 1.494
569 | 14.225 | 46.6694 | 7.76 | 8.7031 | 0.123 | 65.54 | 1.4133
570 | 14.25 | 46.7514 | 7.41 | 8.2679 | 0.103 | 59.62 | 1.2458
571 | 14.275 | 46.8334 | 7.12 | 8.02 | 0.117 | 62.55 | 1.4588
572 | 14.3 | 46.9154 | 7.19 | 8.1171 | 0.095 | 64.43 | 1.1704
573 | 14.325 | 46.9975 | 6.67 | 7.6197 | 0.084 | 66 | 1.1024
574 | 14.35 | 47.0795 | 6.3 | 7.2593 | 0.09 | 66.67 | 1.2398
575 | 14.375 | 47.1615 | 5.57 | 6.5372 | 0.1 | 67.22 | 1.5297
576 | 14.4 | 47.2435 | 8.3 | 9.3219 | 0.092 | 71.02 | 0.98692
577 | 14.425 | 47.3255 | 10.53 | 11.392 | 0.077 | 59.91 | 0.67591
578 | 14.45 | 47.4076 | 10.37 | 11.1194 | 0.075 | 52.08 | 0.6745
579 | 14.475 | 47.4896 | 9.96 | 10.7315 | 0.079 | 53.62 | 0.73615
580 | 14.5 | 47.5716 | 9.89 | 10.7746 | 0.075 | 61.48 | 0.69608
581 | 14.525 | 47.6536 | 10.9 | 11.7348 | 0.067 | 58.02 | 0.57095
582 | 14.55 | 47.7356 | 10.42 | 11.1498 | 0.065 | 50.72 | 0.58297
583 | 14.575 | 47.8177 | 9.36 | 10.1005 | 0.067 | 51.46 | 0.66334
584 | 14.6 | 47.8997 | 7.77 | 8.6269 | 0.086 | 59.55 | 0.99689
585 | 14.625 | 47.9817 | 7.2 | 8.1884 | 0.097 | 68.69 | 1.1846
586 | 14.65 | 48.0637 | 7.2 | 8.2554 | 0.099 | 73.35 | 1.1992
587 | 14.675 | 48.1457 | 7.22 | 8.3377 | 0.104 | 77.68 | 1.2473
588 | 14.7 | 48.2278 | 8.57 | 9.6962 | 0.094 | 78.27 | 0.96945
589 | 14.725 | 48.3098 | 9.14 | 10.1179 | 0.13 | 67.96 | 1.2849
590 | 14.75 | 48.3918 | 8.61 | 9.4791 | 0.135 | 60.4 | 1.4242
591 | 14.775 | 48.4738 | 7.56 | 8.5297 | 0.145 | 67.39 | 1.6999
592 | 14.8 | 48.5558 | 7.15 | 8.1859 | 0.133 | 71.99 | 1.6248
593 | 14.825 | 48.6379 | 7.77 | 8.7733 | 0.125 | 69.73 | 1.4248
594 | 14.85 | 48.7199 | 7.76 | 8.7829 | 0.122 | 71.09 | 1.3891
595 | 14.875 | 48.8019 | 7.6 | 8.6577 | 0.108 | 73.51 | 1.2474
596 | 14.9 | 48.8839 | 7.89 | 8.9316 | 0.097 | 72.39 | 1.086
597 | 14.925 | 48.9659 | 7.84 | 8.9094 | 0.089 | 74.32 | 0.99895
598 | 14.95 | 49.048 | 7.74 | 8.8403 | 0.081 | 76.47 | 0.91626
599 | 14.975 | 49.13 | 7.66 | 8.7703 | 0.091 | 77.16 | 1.0376
600 | 15 | 49.212 | 7.99 | 9.0876 | 0.092 | 76.28 | 1.0124
601 | 15.025 | 49.294 | 8.33 | 9.4594 | 0.088 | 78.49 | 0.93029
602 | 15.05 | 49.376 | 8.89 | 9.9529 | 0.094 | 73.87 | 0.94445
603 | 15.075 | 49.4581 | 8.73 | 9.7559 | 0.113 | 71.3 | 1.1583
604 | 15.1 | 49.5401 | 8.47 | 9.5092 | 0.129 | 72.22 | 1.3566
605 | 15.125 | 49.6221 | 8.43 | 9.5479 | 0.136 | 77.69 | 1.4244
606 | 15.15 | 49.7041 | 8.31 | 9.4175 | 0.138 | 76.97 | 1.4654
607 | 15.175 | 49.7861 | 8.46 | 9.5347 | 0.143 | 74.69 | 1.4998
608 | 15.2 | 49.8682 | 8.65 | 9.7598 | 0.146 | 77.13 | 1.4959
609 | 15.225 | 49.9502 | 8.49 | 9.5686 | 0.148 | 74.96 | 1.5467
610 | 15.25 | 50.0322 | 8.33 | 9.4106 | 0.135 | 75.1 | 1.4346
611 | 15.275 | 50.1142 | 8.17 | 9.2459 | 0.125 | 74.77 | 1.352
612 | 15.3 | 50.1962 | 7.97 | 9.0874 | 0.131 | 77.66 | 1.4415
613 | 15.325 | 50.2783 | 7.88 | 9.0045 | 0.135 | 78.15 | 1.4993
614 | 15.35 | 50.3603 | 7.84 | 8.9734 | 0.132 | 78.77 | 1.471
615 | 15.375 | 50.4423 | 8.1 | 9.2249 | 0.13 | 78.18 | 1.4092
616 | 15.4 | 50.5243 | 8.19 | 9.3063 | 0.137 | 77.58 | 1.4721
617 | 15.425 | 50.6063 | 8.2 | 9.3338 | 0.138 | 78.8 | 1.4785
618 | 15.45 | 50.6884 | 8.1 | 9.2189 | 0.147 | 77.76 | 1.5946
619 | 15.475 | 50.7704 | 8.12 | 9.2216 | 0.149 | 76.56 | 1.6158
620 | 15.5 | 50.8524 | 8.26 | 9.2918 | 0.141 | 71.71 | 1.5175
621 | 15.525 | 50.9344 | 8.21 | 9.2813 | 0.139 | 74.45 | 1.4976
622 | 15.55 | 51.0164 | 8.16 | 9.2235 | 0.139 | 73.91 | 1.507
623 | 15.575 | 51.0985 | 7.97 | 9.1236 | 0.131 | 80.17 | 1.4358
624 | 15.6 | 51.1805 | 7.94 | 9.1189 | 0.124 | 81.93 | 1.3598
625 | 15.625 | 51.2625 | 8.02 | 9.2156 | 0.105 | 83.09 | 1.1394
626 | 15.65 | 51.3445 | 7.88 | 9.1183 | 0.105 | 86.06 | 1.1515
627 | 15.675 | 51.4265 | 8.25 | 9.486 | 0.11 | 85.9 | 1.1596
628 | 15.7 | 51.5086 | 8.31 | 9.5118 | 0.115 | 83.52 | 1.209
629 | 15.725 | 51.5906 | 8.61 | 9.785 | 0.128 | 81.66 | 1.3081
630 | 15.75 | 51.6726 | 8.72 | 9.8192 | 0.131 | 76.39 | 1.3341
631 | 15.775 | 51.7546 | 8.59 | 9.7059 | 0.139 | 77.55 | 1.4321
632 | 15.8 | 51.8366 | 8.95 | 10.0384 | 0.14 | 75.64 | 1.3946
633 | 15.825 | 51.9187 | 8.83 | 9.9323 | 0.145 | 76.61 | 1.4599
634 | 15.85 | 52.0007 | 8.91 | 10.0341 | 0.147 | 78.12 | 1.465
635 | 15.875 | 52.0827 | 8.9 | 9.9885 | 0.145 | 75.65 | 1.4517
636 | 15.9 | 52.1647 | 8.75 | 9.8194 | 0.143 | 74.32 | 1.4563
637 | 15.925 | 52.2467 | 8.52 | 9.5921 | 0.146 | 74.51 | 1.5221
638 | 15.95 | 52.3288 | 8.64 | 9.7605 | 0.147 | 77.87 | 1.5061
639 | 15.975 | 52.4108 | 8.56 | 9.741 | 0.148 | 82.08 | 1.5193
640 | 16 | 52.4928 | 8.57 | 9.7672 | 0.157 | 83.2 | 1.6074
641 | 16.025 | 52.5748 | 8.55 | 9.72 | 0.156 | 81.31 | 1.6049
642 | 16.05 | 52.6568 | 8.51 | 9.5971 | 0.149 | 75.55 | 1.5526
643 | 16.075 | 52.7389 | 8.3 | 9.3736 | 0.128 | 74.61 | 1.3655
644 | 16.1 | 52.8209 | 8.16 | 9.259 | 0.115 | 76.38 | 1.242
645 | 16.125 | 52.9029 | 8.07 | 9.1935 | 0.118 | 78.08 | 1.2835
646 | 16.15 | 52.9849 | 8.46 | 9.5995 | 0.098 | 79.19 | 1.0209
647 | 16.175 | 53.0669 | 8.76 | 9.8821 | 0.089 | 77.98 | 0.90062
648 | 16.2 | 53.149 | 9.13 | 10.2292 | 0.091 | 76.39 | 0.88961
649 | 16.225 | 53.231 | 8.98 | 10.2331 | 0.112 | 87.09 | 1.0945
650 | 16.25 | 53.313 | 9.21 | 10.4994 | 0.121 | 89.61 | 1.1524
651 | 16.275 | 53.395 | 9.87 | 11.0728 | 0.13 | 83.59 | 1.1741
652 | 16.3 | 53.477 | 9.48 | 10.5625 | 0.134 | 75.23 | 1.2686
653 | 16.325 | 53.5591 | 8.9 | 10.0172 | 0.133 | 77.64 | 1.3277
654 | 16.35 | 53.6411 | 8.94 | 10.1351 | 0.152 | 83.06 | 1.4997
655 | 16.375 | 53.7231 | 8.91 | 10.1394 | 0.136 | 85.44 | 1.3413
656 | 16.4 | 53.8051 | 8.77 | 10.0241 | 0.123 | 87.16 | 1.227
657 | 16.425 | 53.8871 | 8.7 | 9.9651 | 0.123 | 87.92 | 1.2343
658 | 16.45 | 53.9692 | 8.78 | 10.0413 | 0.123 | 87.66 | 1.2249
659 | 16.475 | 54.0512 | 8.79 | 10.0341 | 0.131 | 86.46 | 1.3056
660 | 16.5 | 54.1332 | 8.56 | 9.7812 | 0.136 | 84.87 | 1.3904
661 | 16.525 | 54.2152 | 8.73 | 9.939 | 0.126 | 84.02 | 1.2677
662 | 16.55 | 54.2972 | 9.28 | 10.4884 | 0.126 | 83.98 | 1.2013
663 | 16.575 | 54.3793 | 9.05 | 10.1916 | 0.105 | 79.34 | 1.0303
664 | 16.6 | 54.4613 | 8.86 | 9.932 | 0.096 | 74.5 | 0.96657
665 | 16.625 | 54.5433 | 8.54 | 9.6951 | 0.098 | 80.28 | 1.0108
666 | 16.65 | 54.6253 | 8.33 | 9.5087 | 0.082 | 81.92 | 0.86236
667 | 16.675 | 54.7073 | 8.97 | 10.163 | 0.085 | 82.91 | 0.83637
668 | 16.7 | 54.7894 | 9.18 | 10.3665 | 0.071 | 82.46 | 0.6849
669 | 16.725 | 54.8714 | 9.06 | 10.193 | 0.065 | 78.74 | 0.63769
670 | 16.75 | 54.9534 | 8.64 | 9.8048 | 0.074 | 80.95 | 0.75473
671 | 16.775 | 55.0354 | 8.19 | 9.3965 | 0.073 | 83.85 | 0.77688
672 | 16.8 | 55.1174 | 8.59 | 9.7552 | 0.079 | 80.98 | 0.80982
673 | 16.825 | 55.1995 | 9.33 | 10.4184 | 0.088 | 75.64 | 0.84466
674 | 16.85 | 55.2815 | 8.72 | 9.7069 | 0.096 | 68.59 | 0.98898
675 | 16.875 | 55.3635 | 8.97 | 10.0548 | 0.101 | 75.39 | 1.0045
676 | 16.9 | 55.4455 | 9.13 | 10.1879 | 0.098 | 73.52 | 0.96193
677 | 16.925 | 55.5275 | 9.35 | 10.4384 | 0.104 | 75.64 | 0.99632
678 | 16.95 | 55.6096 | 9.31 | 10.4187 | 0.095 | 77.05 | 0.91182
679 | 16.975 | 55.6916 | 9.26 | 10.4221 | 0.077 | 80.76 | 0.73882
680 | 17 | 55.7736 | 10.04 | 11.2018 | 0.094 | 80.74 | 0.83915
681 | 17.025 | 55.8556 | 10.31 | 11.5427 | 0.113 | 85.67 | 0.97897
682 | 17.05 | 55.9376 | 12.27 | 13.5451 | 0.151 | 88.62 | 1.1148
683 | 17.075 | 56.0197 | 15.08 | 16.058 | 0.166 | 67.97 | 1.0338
684 | 17.1 | 56.1017 | 20.09 | 21.0082 | 0.191 | 63.81 | 0.90917
685 | 17.125 | 56.1837 | 26.5 | 27.255 | 0.223 | 52.47 | 0.8182
686 | 17.15 | 56.2657 | 30.18 | 30.8556 | 0.267 | 46.95 | 0.86532
687 | 17.175 | 56.3477 | 32.78 | 33.4858 | 0.436 | 49.05 | 1.302
688 | 17.2 | 56.4298 | 34.27 | 34.9794 | 0.584 | 49.3 | 1.6696
689 | 17.225 | 56.5118 | 38.73 | 39.4905 | 0.579 | 52.85 | 1.4662
690 | 17.25 | 56.5938 | 46.03 | 46.8185 | 0.628 | 54.8 | 1.3413
691 | 17.275 | 56.6758 | 71.17 | 71.8117 | 0.738 | 44.6 | 1.0277
692 | 17.3 | 56.7578 | 125.26 | 125.5609 | 0.924 | 20.91 | 0.7359
693 | 17.325 | 56.8399 | 161.63 | 161.9549 | 1.132 | 22.58 | 0.69896
694 | 17.35 | 56.9219 | 197.7 | 198.0292 | 1.483 | 22.88 | 0.74888
695 | 17.375 | 57.0039 | 232.99 | 233.3155 | 1.842 | 22.62 | 0.78949
696 | 17.4 | 57.0859 | 265.24 | 265.5177 | 2.254 | 19.3 | 0.84891
697 | 17.425 | 57.1679 | 290.82 | 291.0578 | 2.638 | 16.53 | 0.90635
698 | 17.45 | 57.25 | 316.75 | 316.8988 | 3.003 | 10.34 | 0.94762
699 | 17.475 | 57.332 | 331.13 | 331.2422 | 3.276 | 7.8 | 0.989
700 | 17.5 | 57.414 | 343.16 | 343.2426 | 3.602 | 5.74 | 1.0494
701 | 17.525 | 57.496 | 352.92 | 352.98 | 3.75 | 4.17 | 1.0624
702 | 17.55 | 57.578 | 362.6 | 362.6748 | 3.955 | 5.2 | 1.0905
703 | 17.575 | 57.6601 | 370.33 | 370.3989 | 4.092 | 4.79 | 1.1048
704 | 17.6 | 57.7421 | 377.01 | 377.0401 | 4.303 | 2.09 | 1.1413
705 | 17.625 | 57.8241 | 382.26 | 382.2832 | 4.549 | 1.61 | 1.19
706 | 17.65 | 57.9061 | 386.72 | 386.7347 | 4.87 | 1.02 | 1.2593
707 | 17.675 | 57.9881 | 391.35 | 391.3545 | 3.688 | 0.31 | 0.94237
708 | 17.7 | 58.0702 | 394.36 | 394.3551 | 4.003 | -0.34 | 1.0151
709 | 17.725 | 58.1522 | 396.97 | 396.9614 | 4.305 | -0.6 | 1.0845
710 | 17.75 | 58.2342 | 392.99 | 392.967 | 4.623 | -1.6 | 1.1764
711 | 17.775 | 58.3162 | 368.36 | 368.804 | 5.22 | 30.86 | 1.4154
712 | 17.8 | 58.3982 | 378.19 | 378.2068 | 5.577 | 1.17 | 1.4746
713 | 17.825 | 58.4803 | 374.88 | 374.8419 | 5.809 | -2.65 | 1.5497
714 | 17.85 | 58.5623 | 364.12 | 364.0613 | 6.028 | -4.08 | 1.6558
715 | 17.875 | 58.6443 | 346.18 | 346.1178 | 6.143 | -4.32 | 1.7748
716 | 17.9 | 58.7263 | 333.62 | 333.5567 | 6.291 | -4.4 | 1.886
717 | 17.925 | 58.8083 | 322.61 | 322.5474 | 6.339 | -4.35 | 1.9653
718 | 17.95 | 58.8904 | 313.77 | 313.7087 | 6.046 | -4.26 | 1.9273
719 | 17.975 | 58.9724 | 310.85 | 310.791 | 5.803 | -4.1 | 1.8672
720 | 18 | 59.0544 | 307.14 | 307.0847 | 5.587 | -3.84 | 1.8194
721 | 18.025 | 59.1364 | 303.64 | 303.5932 | 5.415 | -3.25 | 1.7836
722 | 18.05 | 59.2184 | 299.35 | 299.3132 | 5.356 | -2.56 | 1.7894
723 | 18.075 | 59.3005 | 297 | 296.9908 | 5.262 | -0.64 | 1.7718
724 | 18.1 | 59.3825 | 297.06 | 297.0537 | 5.214 | -0.44 | 1.7552
725 | 18.125 | 59.4645 | 298.64 | 298.6258 | 5.243 | -0.99 | 1.7557
726 | 18.15 | 59.5465 | 299.06 | 299.0437 | 5.167 | -1.13 | 1.7278
727 | 18.175 | 59.6285 | 302.5 | 302.4983 | 4.99 | -0.12 | 1.6496
728 | 18.2 | 59.7106 | 305.88 | 305.8801 | 4.913 | 0.01 | 1.6062
729 | 18.225 | 59.7926 | 309.04 | 309.046 | 4.898 | 0.42 | 1.5849
730 | 18.25 | 59.8746 | 314.17 | 314.1861 | 5.017 | 1.12 | 1.5968
731 | 18.275 | 59.9566 | 320.63 | 320.6598 | 5.157 | 2.07 | 1.6082
732 | 18.3 | 60.0386 | 326.06 | 326.0915 | 5.314 | 2.19 | 1.6296
733 | 18.325 | 60.1207 | 330.12 | 330.1481 | 5.461 | 1.95 | 1.6541
734 | 18.35 | 60.2027 | 333.25 | 333.2778 | 5.599 | 1.93 | 1.68
735 | 18.375 | 60.2847 | 333.64 | 333.6662 | 5.789 | 1.82 | 1.735
736 | 18.4 | 60.3667 | 334.21 | 334.2329 | 5.93 | 1.59 | 1.7742
737 | 18.425 | 60.4487 | 334.45 | 334.4714 | 5.997 | 1.49 | 1.793
738 | 18.45 | 60.5308 | 334.38 | 334.3951 | 5.966 | 1.05 | 1.7841
739 | 18.475 | 60.6128 | 335.25 | 335.2571 | 5.905 | 0.49 | 1.7613
740 | 18.5 | 60.6948 | 335.86 | 335.878 | 5.889 | 1.25 | 1.7533
741 | 18.525 | 60.7768 | 335.83 | 335.8445 | 5.791 | 1.01 | 1.7243
742 | 18.55 | 60.8588 | 337.58 | 337.5968 | 5.752 | 1.17 | 1.7038
743 | 18.575 | 60.9409 | 341.51 | 341.5307 | 5.723 | 1.44 | 1.6757
744 | 18.6 | 61.0229 | 347.06 | 347.079 | 5.804 | 1.32 | 1.6722
745 | 18.625 | 61.1049 | 354.25 | 354.2686 | 5.89 | 1.29 | 1.6626
746 | 18.65 | 61.1869 | 356.72 | 356.736 | 5.953 | 1.11 | 1.6687
747 | 18.675 | 61.2689 | 356.31 | 356.3192 | 6.124 | 0.64 | 1.7187
748 | 18.7 | 61.351 | 356.3 | 356.3174 | 6.246 | 1.21 | 1.7529
749 | 18.725 | 61.433 | 355.92 | 355.9363 | 3.811 | 1.13 | 1.0707
750 | 18.75 | 61.515 | 354.88 | 354.8783 | 4.103 | -0.12 | 1.1562
751 | 18.775 | 61.597 | 354.14 | 354.1437 | 4.505 | 0.26 | 1.2721
752 | 18.8 | 61.679 | 354.85 | 354.8599 | 5.096 | 0.69 | 1.4361
753 | 18.825 | 61.7611 | 342.71 | 343.013 | 5.468 | 21.06 | 1.5941
754 | 18.85 | 61.8431 | 353.23 | 353.2202 | 5.805 | -0.68 | 1.6435
755 | 18.875 | 61.9251 | 355.2 | 355.1642 | 6.04 | -2.49 | 1.7006
756 | 18.9 | 62.0071 | 355.59 | 355.536 | 6.291 | -3.75 | 1.7694
757 | 18.925 | 62.0891 | 355.53 | 355.4753 | 6.591 | -3.8 | 1.8541
758 | 18.95 | 62.1712 | 356.62 | 356.5673 | 6.603 | -3.66 | 1.8518
759 | 18.975 | 62.2532 | 357.64 | 357.5908 | 6.649 | -3.42 | 1.8594
760 | 19 | 62.3352 | 357.49 | 357.436 | 6.661 | -3.75 | 1.8636
761 | 19.025 | 62.4172 | 354.59 | 354.5383 | 6.66 | -3.59 | 1.8785
762 | 19.05 | 62.4992 | 351.53 | 351.4801 | 6.652 | -3.47 | 1.8926
763 | 19.075 | 62.5813 | 351.25 | 351.2009 | 6.592 | -3.41 | 1.877
764 | 19.1 | 62.6633 | 349.64 | 349.5896 | 6.587 | -3.5 | 1.8842
765 | 19.125 | 62.7453 | 348.15 | 348.1024 | 6.501 | -3.31 | 1.8676
766 | 19.15 | 62.8273 | 345.88 | 345.8363 | 6.41 | -3.04 | 1.8535
767 | 19.175 | 62.9093 | 342.51 | 342.4628 | 6.343 | -3.28 | 1.8522
768 | 19.2 | 62.9914 | 342.58 | 342.5335 | 6.236 | -3.23 | 1.8206
769 | 19.225 | 63.0734 | 343.19 | 343.1494 | 6.065 | -2.82 | 1.7675
770 | 19.25 | 63.1554 | 342.33 | 342.2842 | 5.968 | -3.18 | 1.7436
771 | 19.275 | 63.2374 | 342.04 | 341.9978 | 5.954 | -2.93 | 1.7409
772 | 19.3 | 63.3194 | 340.38 | 340.3378 | 6.021 | -2.93 | 1.7691
773 | 19.325 | 63.4015 | 339.3 | 339.2619 | 6.249 | -2.65 | 1.8419
774 | 19.35 | 63.4835 | 339.25 | 339.2201 | 6.361 | -2.08 | 1.8752
775 | 19.375 | 63.5655 | 337.93 | 337.8978 | 6.403 | -2.24 | 1.895
776 | 19.4 | 63.6475 | 335.75 | 335.7179 | 6.302 | -2.23 | 1.8772
777 | 19.425 | 63.7295 | 333.35 | 333.3202 | 6.19 | -2.07 | 1.8571
778 | 19.45 | 63.8116 | 331.67 | 331.6408 | 6.12 | -2.03 | 1.8454
779 | 19.475 | 63.8936 | 329.44 | 329.4072 | 6.055 | -2.28 | 1.8382
780 | 19.5 | 63.9756 | 324.73 | 324.6893 | 6.011 | -2.83 | 1.8513
781 | 19.525 | 64.0576 | 321.21 | 321.1699 | 5.91 | -2.79 | 1.8401
782 | 19.55 | 64.1396 | 315.32 | 315.2763 | 5.631 | -3.04 | 1.7861
783 | 19.575 | 64.2217 | 309.63 | 309.586 | 5.552 | -3.06 | 1.7934
784 | 19.6 | 64.3037 | 304.4 | 304.3604 | 5.436 | -2.75 | 1.786
785 | 19.625 | 64.3857 | 300.67 | 300.6287 | 5.264 | -2.87 | 1.751
786 | 19.65 | 64.4677 | 296.38 | 296.3381 | 5.123 | -2.91 | 1.7288
787 | 19.675 | 64.5497 | 293.24 | 293.1955 | 4.925 | -3.09 | 1.6798
788 | 19.7 | 64.6318 | 289.19 | 289.1419 | 4.604 | -3.34 | 1.5923
789 | 19.725 | 64.7138 | 283.59 | 283.5379 | 3.667 | -3.62 | 1.2933
790 | 19.75 | 64.7958 | 278.31 | 278.2596 | 3.307 | -3.5 | 1.1885
791 | 19.775 | 64.8778 | 272.14 | 272.0876 | 3.454 | -3.64 | 1.2694
792 | 19.8 | 64.9598 | 264.49 | 264.4345 | 3.528 | -3.86 | 1.3342
793 | 19.825 | 65.0419 | 221.69 | 222.4941 | 3.549 | 55.88 | 1.5951
794 | 19.85 | 65.1239 | 242.14 | 242.1066 | 3.555 | -2.32 | 1.4684
795 | 19.875 | 65.2059 | 232.11 | 232.0221 | 3.513 | -6.11 | 1.5141
796 | 19.9 | 65.2879 | 222.27 | 222.1775 | 3.377 | -6.43 | 1.52
797 | 19.925 | 65.3699 | 211.42 | 211.3378 | 3.041 | -5.71 | 1.4389
798 | 19.95 | 65.452 | 197.92 | 197.8443 | 2.698 | -5.26 | 1.3637
799 | 19.975 | 65.534 | 184.77 | 184.6975 | 2.438 | -5.04 | 1.32
800 | 20 | 65.616 | 171.96 | 171.878 | 2.226 | -5.7 | 1.2951
801 | 20.025 | 65.698 | 156.31 | 156.2162 | 2.011 | -6.52 | 1.2873
802 | 20.05 | 65.78 | 140.76 | 140.6623 | 1.805 | -6.79 | 1.2832
803 | 20.075 | 65.8621 | 122.25 | 122.1516 | 1.719 | -6.84 | 1.4073
804 | 20.1 | 65.9441 | 104.94 | 104.8479 | 1.748 | -6.4 | 1.6672
805 | 20.125 | 66.0261 | 89.64 | 89.5662 | 1.637 | -5.13 | 1.8277
806 | 20.15 | 66.1081 | 79.16 | 79.1288 | 1.495 | -2.17 | 1.8893
807 | 20.175 | 66.1901 | 72.91 | 72.9055 | 1.42 | -0.31 | 1.9477
808 | 20.2 | 66.2722 | 71.77 | 71.7804 | 1.287 | 0.72 | 1.793
809 | 20.225 | 66.3542 | 72.78 | 72.7709 | 1.083 | -0.63 | 1.4882
810 | 20.25 | 66.4362 | 71.04 | 71.0055 | 0.856 | -2.4 | 1.2055
811 | 20.275 | 66.5182 | 69.95 | 69.8994 | 0.711 | -3.52 | 1.0172
812 | 20.3 | 66.6002 | 68.23 | 68.1652 | 0.693 | -4.5 | 1.0166
813 | 20.325 | 66.6823 | 61.28 | 61.1971 | 0.756 | -5.76 | 1.2354
814 | 20.35 | 66.7643 | 52.37 | 52.2962 | 0.882 | -5.13 | 1.6865
815 | 20.375 | 66.8463 | 45.3 | 45.2358 | 0.87 | -4.46 | 1.9233
816 | 20.4 | 66.9283 | 41.9 | 41.8453 | 0.823 | -3.8 | 1.9668
817 | 20.425 | 67.0103 | 41.26 | 41.2154 | 0.772 | -3.1 | 1.8731
818 | 20.45 | 67.0924 | 39.11 | 39.089 | 0.691 | -1.46 | 1.7678
819 | 20.475 | 67.1744 | 35.75 | 35.7467 | 0.647 | -0.23 | 1.81
820 | 20.5 | 67.2564 | 33.9 | 33.8963 | 0.535 | -0.26 | 1.5783
821 | 20.525 | 67.3384 | 33.41 | 33.4199 | 0.406 | 0.69 | 1.2148
822 | 20.55 | 67.4204 | 29.6 | 29.614 | 0.376 | 0.97 | 1.2697
823 | 20.575 | 67.5025 | 25.75 | 25.8448 | 0.381 | 6.59 | 1.4742
824 | 20.6 | 67.5845 | 24.24 | 24.3345 | 0.456 | 6.57 | 1.8739
825 | 20.625 | 67.6665 | 21.96 | 22.0848 | 0.491 | 8.67 | 2.2233
826 | 20.65 | 67.7485 | 21.52 | 21.6462 | 0.534 | 8.77 | 2.4669
827 | 20.675 | 67.8305 | 21.68 | 21.8459 | 0.466 | 11.53 | 2.1331
828 | 20.7 | 67.9126 | 24.33 | 24.4864 | 0.364 | 10.87 | 1.4865
829 | 20.725 | 67.9946 | 25.53 | 25.6877 | 0.454 | 10.96 | 1.7674
830 | 20.75 | 68.0766 | 25.02 | 25.1976 | 0.351 | 12.34 | 1.393
831 | 20.775 | 68.1586 | 25.78 | 25.9718 | 0.407 | 13.33 | 1.5671
832 | 20.8 | 68.2406 | 25.6 | 25.8144 | 0.524 | 14.9 | 2.0299
833 | 20.825 | 68.3227 | 28.74 | 28.9519 | 0.581 | 14.73 | 2.0068
834 | 20.85 | 68.4047 | 25.27 | 25.6735 | 0.599 | 28.04 | 2.3331
835 | 20.875 | 68.4867 | 21.95 | 22.4664 | 0.575 | 35.89 | 2.5594
836 | 20.9 | 68.5687 | 20.87 | 21.4674 | 0.543 | 41.52 | 2.5294
837 | 20.925 | 68.6507 | 21.23 | 21.7955 | 0.45 | 39.3 | 2.0646
838 | 20.95 | 68.7328 | 19.74 | 20.1878 | 0.353 | 31.12 | 1.7486
839 | 20.975 | 68.8148 | 18.48 | 19.0905 | 0.292 | 42.43 | 1.5296
840 | 21 | 68.8968 | 17.43 | 18.074 | 0.264 | 44.76 | 1.4607
841 | 21.025 | 68.9788 | 15.6 | 16.3446 | 0.218 | 51.75 | 1.3338
842 | 21.05 | 69.0608 | 14.56 | 15.3619 | 0.212 | 55.73 | 1.38
843 | 21.075 | 69.1429 | 15.24 | 16.1397 | 0.232 | 62.53 | 1.4374
844 | 21.1 | 69.2249 | 18.77 | 19.7361 | 0.247 | 67.14 | 1.2515
845 | 21.125 | 69.3069 | 19.88 | 20.7518 | 0.293 | 60.59 | 1.4119
846 | 21.15 | 69.3889 | 20.72 | 21.7243 | 0.296 | 69.8 | 1.3625
847 | 21.175 | 69.4709 | 22.92 | 23.9372 | 0.366 | 70.69 | 1.529
848 | 21.2 | 69.553 | 25.3 | 26.3157 | 0.505 | 70.59 | 1.919
849 | 21.225 | 69.635 | 27.88 | 28.738 | 0.548 | 59.63 | 1.9069
850 | 21.25 | 69.717 | 33.93 | 34.5856 | 0.589 | 45.56 | 1.703
851 | 21.275 | 69.799 | 40.19 | 40.803 | 0.702 | 42.6 | 1.7205
852 | 21.3 | 69.881 | 51.3 | 51.9007 | 0.844 | 41.75 | 1.6262
853 | 21.325 | 69.9631 | 60.42 | 60.8568 | 0.943 | 30.36 | 1.5495
854 | 21.35 | 70.0451 | 68.85 | 69.0761 | 1.015 | 15.71 | 1.4694
855 | 21.375 | 70.1271 | 80.38 | 80.4649 | 1.07 | 5.9 | 1.3298
856 | 21.4 | 70.2091 | 98.75 | 98.6867 | 1.039 | -4.4 | 1.0528
857 | 21.425 | 70.2911 | 110.98 | 110.9073 | 1.025 | -5.05 | 0.92419
858 | 21.45 | 70.3732 | 123.58 | 123.5016 | 1.261 | -5.45 | 1.021
859 | 21.475 | 70.4552 | 136.67 | 136.5871 | 1.49 | -5.76 | 1.0909
860 | 21.5 | 70.5372 | 148.4 | 148.3161 | 1.699 | -5.83 | 1.1455
861 | 21.525 | 70.6192 | 158.2 | 158.1171 | 1.961 | -5.76 | 1.2402
862 | 21.55 | 70.7012 | 169.78 | 169.695 | 2.125 | -5.91 | 1.2522
863 | 21.575 | 70.7833 | 178.59 | 178.5027 | 2.056 | -6.07 | 1.1518
864 | 21.6 | 70.8653 | 186.45 | 186.3618 | 2.298 | -6.13 | 1.2331
865 | 21.625 | 70.9473 | 193.76 | 193.6718 | 2.5 | -6.13 | 1.2908
866 | 21.65 | 71.0293 | 198.76 | 198.6735 | 2.587 | -6.01 | 1.3021
867 | 21.675 | 71.1113 | 201.32 | 201.2381 | 2.603 | -5.69 | 1.2935
868 | 21.7 | 71.1934 | 198.76 | 198.6778 | 2.507 | -5.71 | 1.2618
869 | 21.725 | 71.2754 | 196.31 | 196.2277 | 1.807 | -5.72 | 0.92087
870 | 21.75 | 71.3574 | 191.4 | 191.3201 | 1.621 | -5.55 | 0.84727
871 | 21.775 | 71.4394 | 184.87 | 184.7923 | 1.554 | -5.4 | 0.84094
872 | 21.8 | 71.5214 | 176.21 | 176.1444 | 1.531 | -4.56 | 0.86917
873 | 21.825 | 71.6035 | 139.73 | 140.4903 | 1.443 | 52.84 | 1.0271
874 | 21.85 | 71.6855 | 138.68 | 138.7058 | 1.381 | 1.79 | 0.99563
875 | 21.875 | 71.7675 | 118.41 | 118.5339 | 1.345 | 8.61 | 1.1347
876 | 21.9 | 71.8495 | 94.18 | 94.5212 | 1.287 | 23.71 | 1.3616
877 | 21.925 | 71.9315 | 81.12 | 81.4564 | 1.234 | 23.38 | 1.5149
878 | 21.95 | 72.0136 | 70.03 | 70.374 | 0.939 | 23.91 | 1.3343
879 | 21.975 | 72.0956 | 59.96 | 60.3059 | 0.854 | 24.04 | 1.4161
880 | 22 | 72.1776 | 46.73 | 47.0336 | 0.811 | 21.1 | 1.7243
881 | 22.025 | 72.2596 | 35.33 | 35.5867 | 0.732 | 17.84 | 2.0569
882 | 22.05 | 72.3416 | 25.47 | 25.7437 | 0.62 | 19.02 | 2.4084
883 | 22.075 | 72.4237 | 24.09 | 24.5218 | 0.561 | 30.01 | 2.2878
884 | 22.1 | 72.5057 | 25.12 | 25.6118 | 0.681 | 34.18 | 2.6589
885 | 22.125 | 72.5877 | 24.67 | 25.2792 | 0.673 | 42.34 | 2.6623
886 | 22.15 | 72.6697 | 21.32 | 21.9164 | 0.565 | 41.45 | 2.578
887 | 22.175 | 72.7517 | 17 | 17.9101 | 0.49 | 63.25 | 2.7359
888 | 22.2 | 72.8338 | 13.74 | 14.816 | 0.45 | 74.78 | 3.0373
889 | 22.225 | 72.9158 | 12.41 | 13.5692 | 0.368 | 80.56 | 2.712
890 | 22.25 | 72.9978 | 12.7 | 13.8895 | 0.237 | 82.67 | 1.7063
891 | 22.275 | 73.0798 | 12.39 | 13.6226 | 0.198 | 85.66 | 1.4535
892 | 22.3 | 73.1618 | 11.63 | 12.9165 | 0.165 | 89.41 | 1.2774
893 | 22.325 | 73.2439 | 11.83 | 13.1689 | 0.182 | 93.05 | 1.382
894 | 22.35 | 73.3259 | 12.11 | 13.5229 | 0.181 | 98.19 | 1.3385
895 | 22.375 | 73.4079 | 12.19 | 13.661 | 0.18 | 102.23 | 1.3176
896 | 22.4 | 73.4899 | 13.5 | 14.8623 | 0.194 | 94.68 | 1.3053
897 | 22.425 | 73.5719 | 13.05 | 14.4385 | 0.181 | 96.5 | 1.2536
898 | 22.45 | 73.654 | 12.24 | 13.7708 | 0.19 | 106.39 | 1.3797
899 | 22.475 | 73.736 | 11.79 | 13.3633 | 0.191 | 109.34 | 1.4293
900 | 22.5 | 73.818 | 11.77 | 13.3444 | 0.196 | 109.42 | 1.4688
901 | 22.525 | 73.9 | 12.24 | 13.8481 | 0.195 | 111.76 | 1.4081
902 | 22.55 | 73.982 | 11.85 | 13.4771 | 0.182 | 113.08 | 1.3504
903 | 22.575 | 74.0641 | 11.85 | 13.4538 | 0.181 | 111.46 | 1.3453
904 | 22.6 | 74.1461 | 11.48 | 13.0868 | 0.198 | 111.67 | 1.513
905 | 22.625 | 74.2281 | 11.85 | 13.4629 | 0.201 | 112.09 | 1.493
906 | 22.65 | 74.3101 | 11.48 | 13.0897 | 0.208 | 111.87 | 1.589
907 | 22.675 | 74.3921 | 11.35 | 12.9407 | 0.174 | 110.55 | 1.3446
908 | 22.7 | 74.4742 | 11.34 | 13.0301 | 0.15 | 117.46 | 1.1512
909 | 22.725 | 74.5562 | 11.98 | 13.6131 | 0.141 | 113.5 | 1.0358
910 | 22.75 | 74.6382 | 12.89 | 14.5482 | 0.167 | 115.24 | 1.1479
911 | 22.775 | 74.7202 | 14.02 | 15.6385 | 0.175 | 112.48 | 1.119
912 | 22.8 | 74.8022 | 12.71 | 14.3826 | 0.199 | 116.24 | 1.3836
913 | 22.825 | 74.8843 | 11.47 | 13.0532 | 0.201 | 110.03 | 1.5399
914 | 22.85 | 74.9663 | 10.9 | 12.4946 | 0.208 | 110.82 | 1.6647
915 | 22.875 | 75.0483 | 10.99 | 12.5562 | 0.198 | 108.85 | 1.5769
916 | 22.9 | 75.1303 | 10.64 | 12.206 | 0.189 | 108.83 | 1.5484
917 | 22.925 | 75.2123 | 10.88 | 12.4406 | 0.166 | 108.46 | 1.3343
918 | 22.95 | 75.2944 | 10.94 | 12.4624 | 0.153 | 105.8 | 1.2277
919 | 22.975 | 75.3764 | 11.62 | 13.1652 | 0.158 | 107.39 | 1.2001
920 | 23 | 75.4584 | 11.38 | 12.9855 | 0.189 | 111.58 | 1.4555
921 | 23.025 | 75.5404 | 11.69 | 13.2321 | 0.178 | 107.17 | 1.3452
922 | 23.05 | 75.6224 | 11.13 | 12.5964 | 0.185 | 101.91 | 1.4687
923 | 23.075 | 75.7045 | 10.97 | 12.3559 | 0.191 | 96.32 | 1.5458
924 | 23.1 | 75.7865 | 10.45 | 11.927 | 0.202 | 102.65 | 1.6936
925 | 23.125 | 75.8685 | 10.76 | 12.2714 | 0.201 | 105.04 | 1.638
926 | 23.15 | 75.9505 | 10.78 | 12.196 | 0.182 | 98.41 | 1.4923
927 | 23.175 | 76.0325 | 10.32 | 11.7458 | 0.181 | 99.09 | 1.541
928 | 23.2 | 76.1146 | 11.19 | 12.518 | 0.183 | 92.29 | 1.4619
929 | 23.225 | 76.1966 | 11.3 | 12.4665 | 0.169 | 81.07 | 1.3556
930 | 23.25 | 76.2786 | 12.45 | 13.8158 | 0.173 | 94.92 | 1.2522
931 | 23.275 | 76.3606 | 11.16 | 12.7724 | 0.17 | 112.06 | 1.331
932 | 23.3 | 76.4426 | 11.76 | 13.4517 | 0.167 | 117.57 | 1.2415
933 | 23.325 | 76.5247 | 11.54 | 13.237 | 0.174 | 117.94 | 1.3145
934 | 23.35 | 76.6067 | 11.54 | 13.2356 | 0.176 | 117.84 | 1.3297
935 | 23.375 | 76.6887 | 11.12 | 12.8137 | 0.19 | 117.71 | 1.4828
936 | 23.4 | 76.7707 | 11.33 | 13.0239 | 0.197 | 117.72 | 1.5126
937 | 23.425 | 76.8527 | 11.34 | 13.038 | 0.199 | 118.01 | 1.5263
938 | 23.45 | 76.9348 | 11.23 | 12.9309 | 0.192 | 118.21 | 1.4848
939 | 23.475 | 77.0168 | 11.21 | 12.9139 | 0.191 | 118.42 | 1.479
940 | 23.5 | 77.0988 | 11.27 | 12.9722 | 0.193 | 118.3 | 1.4878
941 | 23.525 | 77.1808 | 11.16 | 12.8658 | 0.177 | 118.55 | 1.3757
942 | 23.55 | 77.2628 | 11.21 | 12.9231 | 0.171 | 119.06 | 1.3232
943 | 23.575 | 77.3449 | 11.2 | 12.9208 | 0.176 | 119.59 | 1.3621
944 | 23.6 | 77.4269 | 11.11 | 12.8231 | 0.19 | 119.06 | 1.4817
945 | 23.625 | 77.5089 | 11.14 | 12.8462 | 0.19 | 118.58 | 1.479
946 | 23.65 | 77.5909 | 11.32 | 13.0211 | 0.193 | 118.22 | 1.4822
947 | 23.675 | 77.6729 | 11.39 | 13.0821 | 0.184 | 117.6 | 1.4065
948 | 23.7 | 77.755 | 11.11 | 12.7902 | 0.169 | 116.77 | 1.3213
949 | 23.725 | 77.837 | 11.11 | 12.7939 | 0.169 | 117.03 | 1.3209
950 | 23.75 | 77.919 | 11.19 | 12.8739 | 0.172 | 117.03 | 1.336
951 | 23.775 | 78.001 | 11.04 | 12.7402 | 0.173 | 118.16 | 1.3579
952 | 23.8 | 78.083 | 11.23 | 12.86 | 0.174 | 113.28 | 1.353
953 | 23.825 | 78.1651 | 11.52 | 13.1837 | 0.183 | 115.62 | 1.3881
954 | 23.85 | 78.2471 | 11.75 | 13.4419 | 0.187 | 117.58 | 1.3912
955 | 23.875 | 78.3291 | 11.58 | 13.2857 | 0.183 | 118.54 | 1.3774
956 | 23.9 | 78.4111 | 11.55 | 13.2619 | 0.18 | 118.97 | 1.3573
957 | 23.925 | 78.4931 | 11.57 | 13.2865 | 0.177 | 119.29 | 1.3322
958 | 23.95 | 78.5752 | 11.57 | 13.2762 | 0.175 | 118.58 | 1.3181
959 | 23.975 | 78.6572 | 11.24 | 12.9426 | 0.159 | 118.33 | 1.2285
960 | 24 | 78.7392 | 11.05 | 12.7384 | 0.145 | 117.34 | 1.1383
961 | 24.025 | 78.8212 | 10.86 | 12.552 | 0.14 | 117.59 | 1.1154
962 | 24.05 | 78.9032 | 10.59 | 12.2967 | 0.14 | 118.61 | 1.1385
963 | 24.075 | 78.9853 | 10.58 | 12.314 | 0.143 | 120.51 | 1.1613
964 | 24.1 | 79.0673 | 10.76 | 12.5042 | 0.139 | 121.22 | 1.1116
965 | 24.125 | 79.1493 | 10.86 | 12.5934 | 0.139 | 120.47 | 1.1037
966 | 24.15 | 79.2313 | 10.88 | 12.6106 | 0.14 | 120.27 | 1.1102
967 | 24.175 | 79.3133 | 10.99 | 12.7247 | 0.148 | 120.56 | 1.1631
968 | 24.2 | 79.3954 | 10.96 | 12.6939 | 0.138 | 120.5 | 1.0871
969 | 24.225 | 79.4774 | 11.36 | 13.1139 | 0.153 | 121.89 | 1.1667
970 | 24.25 | 79.5594 | 11.39 | 13.1554 | 0.147 | 122.69 | 1.1174
971 | 24.275 | 79.6414 | 11.76 | 13.5353 | 0.141 | 123.38 | 1.0417
972 | 24.3 | 79.7234 | 11.68 | 13.4526 | 0.158 | 123.19 | 1.1745
973 | 24.325 | 79.8055 | 12.09 | 13.8534 | 0.156 | 122.55 | 1.1261
974 | 24.35 | 79.8875 | 12.18 | 13.9414 | 0.162 | 122.41 | 1.162
975 | 24.375 | 79.9695 | 12.05 | 13.7637 | 0.155 | 119.1 | 1.1261
976 | 24.4 | 80.0515 | 11.91 | 13.5574 | 0.156 | 114.49 | 1.1507
977 | 24.425 | 80.1335 | 11.39 | 13.1047 | 0.174 | 119.17 | 1.3278
978 | 24.45 | 80.2156 | 11.62 | 13.3524 | 0.225 | 120.4 | 1.6851
979 | 24.475 | 80.2976 | 14.48 | 16.2549 | 0.3 | 123.35 | 1.8456
980 | 24.5 | 80.3796 | 21.89 | 23.4716 | 0.356 | 109.92 | 1.5167
981 | 24.525 | 80.4616 | 25.42 | 26.4808 | 0.431 | 73.72 | 1.6276
982 | 24.55 | 80.5436 | 28.36 | 29.2085 | 0.511 | 58.97 | 1.7495
983 | 24.575 | 80.6257 | 34.47 | 35.2844 | 0.57 | 56.6 | 1.6154
984 | 24.6 | 80.7077 | 42.59 | 43.4067 | 0.688 | 56.76 | 1.585
985 | 24.625 | 80.7897 | 45.72 | 46.3707 | 0.617 | 45.22 | 1.3306
986 | 24.65 | 80.8717 | 51.69 | 52.3938 | 0.657 | 48.91 | 1.254
987 | 24.675 | 80.9537 | 63.33 | 63.8919 | 0.691 | 39.05 | 1.0815
988 | 24.7 | 81.0358 | 70.35 | 70.7309 | 0.683 | 26.47 | 0.96563
989 | 24.725 | 81.1178 | 70.39 | 70.9081 | 0.648 | 36.01 | 0.91386
990 | 24.75 | 81.1998 | 68.97 | 69.5397 | 0.779 | 39.59 | 1.1202
991 | 24.775 | 81.2818 | 68.27 | 68.9058 | 0.875 | 44.19 | 1.2698
992 | 24.8 | 81.3638 | 70.75 | 71.1935 | 1.005 | 30.82 | 1.4116
993 | 24.825 | 81.4459 | 74.48 | 74.9541 | 0.885 | 32.95 | 1.1807
994 | 24.85 | 81.5279 | 79.54 | 80.0389 | 0.734 | 34.67 | 0.91705
995 | 24.875 | 81.6099 | 83.91 | 84.3807 | 0.681 | 32.71 | 0.80706
996 | 24.9 | 81.6919 | 87.61 | 87.866 | 0.739 | 17.79 | 0.84105
997 | 24.925 | 81.7739 | 80.57 | 80.8031 | 0.833 | 16.2 | 1.0309
998 | 24.95 | 81.856 | 72 | 72.3294 | 0.931 | 22.89 | 1.2872
999 | 24.975 | 81.938 | 68.59 | 68.948 | 1.036 | 24.88 | 1.5026
1000 | 25 | 82.02 | 73.47 | 73.8601 | 1.172 | 27.11 | 1.5868
1001 | 25.025 | 82.102 | 77.65 | 78.0509 | 1.263 | 27.86 | 1.6182
1002 | 25.05 | 82.184 | 85.07 | 85.4879 | 1.383 | 29.04 | 1.6178
1003 | 25.075 | 82.2661 | 95.01 | 95.2988 | 1.599 | 20.07 | 1.6779
1004 | 25.1 | 82.3481 | 106.78 | 106.9849 | 1.731 | 14.24 | 1.618
1005 | 25.125 | 82.4301 | 125.03 | 125.2153 | 1.807 | 12.88 | 1.4431
1006 | 25.15 | 82.5121 | 146.16 | 146.2974 | 1.963 | 9.55 | 1.3418
1007 | 25.175 | 82.5941 | 169.63 | 169.6553 | 2.239 | 1.76 | 1.3197
1008 | 25.2 | 82.6762 | 198.78 | 198.7662 | 2.535 | -0.96 | 1.2754
1009 | 25.225 | 82.7582 | 227.85 | 227.8625 | 2.804 | 0.87 | 1.2306
1010 | 25.25 | 82.8402 | 248.47 | 248.4978 | 3.029 | 1.93 | 1.2189
1011 | 25.275 | 82.9222 | 255.38 | 255.4174 | 3.112 | 2.6 | 1.2184
1012 | 25.3 | 83.0042 | 247.42 | 247.4873 | 3.102 | 4.68 | 1.2534
1013 | 25.325 | 83.0863 | 228.39 | 228.5569 | 3.138 | 11.6 | 1.373
1014 | 25.35 | 83.1683 | 206.75 | 206.91 | 3.118 | 11.12 | 1.5069
1015 | 25.375 | 83.2503 | 189.4 | 189.5273 | 2.917 | 8.85 | 1.5391
1016 | 25.4 | 83.3323 | 178.11 | 178.2191 | 2.567 | 7.58 | 1.4404
1017 | 25.425 | 83.4143 | 170.03 | 170.1396 | 1.772 | 7.62 | 1.0415
1018 | 25.45 | 83.4964 | 153.39 | 153.4968 | 1.684 | 7.42 | 1.0971
1019 | 25.475 | 83.5784 | 137.31 | 137.4152 | 1.604 | 7.31 | 1.1673
1020 | 25.5 | 83.6604 | 124.76 | 124.9069 | 1.422 | 10.21 | 1.1384
1021 | 25.525 | 83.7424 | 110.41 | 110.6133 | 1.239 | 14.13 | 1.1201
1022 | 25.55 | 83.8244 | 105.08 | 105.2266 | 1.003 | 10.19 | 0.95318
1023 | 25.575 | 83.9065 | 103.09 | 103.2106 | 0.888 | 8.38 | 0.86038
1024 | 25.6 | 83.9885 | 102.02 | 102.1294 | 0.754 | 7.6 | 0.73828
1025 | 25.625 | 84.0705 | 99.97 | 100.0789 | 0.744 | 7.57 | 0.74341
1026 | 25.65 | 84.1525 | 93.57 | 93.6645 | 0.763 | 6.57 | 0.81461
1027 | 25.675 | 84.2345 | 84.08 | 84.1623 | 0.724 | 5.72 | 0.86024
1028 | 25.7 | 84.3166 | 72.09 | 72.1716 | 0.924 | 5.67 | 1.2803
1029 | 25.725 | 84.3986 | 62.42 | 62.5045 | 0.73 | 5.87 | 1.1679
1030 | 25.75 | 84.4806 | 54.36 | 54.4519 | 0.717 | 6.39 | 1.3168
1031 | 25.775 | 84.5626 | 50.77 | 50.8654 | 0.72 | 6.63 | 1.4155
1032 | 25.8 | 84.6446 | 43.57 | 43.9293 | 0.659 | 24.97 | 1.5001
1033 | 25.825 | 84.7267 | 34.73 | 35.029 | 0.673 | 20.78 | 1.9213
1034 | 25.85 | 84.8087 | 28.7 | 29.0063 | 0.687 | 21.29 | 2.3684
1035 | 25.875 | 84.8907 | 27.43 | 27.7802 | 0.646 | 24.34 | 2.3254
1036 | 25.9 | 84.9727 | 31.09 | 31.5018 | 0.556 | 28.62 | 1.765
1037 | 25.925 | 85.0547 | 30.37 | 30.8112 | 0.475 | 30.66 | 1.5416
1038 | 25.95 | 85.1368 | 28.08 | 28.5194 | 0.496 | 30.54 | 1.7392
1039 | 25.975 | 85.2188 | 24.06 | 24.4945 | 0.454 | 30.2 | 1.8535
1040 | 26 | 85.3008 | 21.45 | 21.9181 | 0.427 | 32.53 | 1.9482
1041 | 26.025 | 85.3828 | 22.68 | 23.224 | 0.429 | 37.81 | 1.8472
1042 | 26.05 | 85.4648 | 23.13 | 23.7425 | 0.459 | 42.57 | 1.9332
1043 | 26.075 | 85.5469 | 24.31 | 25.0133 | 0.489 | 48.88 | 1.955
1044 | 26.1 | 85.6289 | 26.27 | 26.9759 | 0.344 | 49.06 | 1.2752
1045 | 26.125 | 85.7109 | 31.72 | 32.4333 | 0.305 | 49.57 | 0.94039
1046 | 26.15 | 85.7929 | 35.94 | 36.6453 | 0.402 | 49.02 | 1.097
1047 | 26.175 | 85.8749 | 36.82 | 37.5095 | 0.455 | 47.92 | 1.213
1048 | 26.2 | 85.957 | 35.74 | 36.517 | 0.476 | 54 | 1.3035
1049 | 26.225 | 86.039 | 37.19 | 37.9847 | 0.37 | 55.23 | 0.97408
1050 | 26.25 | 86.121 | 39.72 | 40.4871 | 0.355 | 53.31 | 0.87682
1051 | 26.275 | 86.203 | 42.66 | 43.3652 | 0.331 | 49.01 | 0.76328
1052 | 26.3 | 86.285 | 44.3 | 44.9462 | 0.292 | 44.91 | 0.64967
1053 | 26.325 | 86.3671 | 44.76 | 45.4217 | 0.289 | 45.99 | 0.63626
1054 | 26.35 | 86.4491 | 47.1 | 47.8052 | 0.297 | 49.01 | 0.62127
1055 | 26.375 | 86.5311 | 47.5 | 48.1789 | 0.331 | 47.18 | 0.68702
1056 | 26.4 | 86.6131 | 47.04 | 47.7455 | 0.337 | 49.03 | 0.70583
1057 | 26.425 | 86.6951 | 46.7 | 47.4466 | 0.379 | 51.89 | 0.79879
1058 | 26.45 | 86.7772 | 46.2 | 46.9524 | 0.423 | 52.29 | 0.90091
1059 | 26.475 | 86.8592 | 44.95 | 45.6471 | 0.463 | 48.45 | 1.0143
1060 | 26.5 | 86.9412 | 42.2 | 42.8882 | 0.465 | 47.83 | 1.0842
1061 | 26.525 | 87.0232 | 43.35 | 44.0356 | 0.421 | 47.65 | 0.95604
1062 | 26.55 | 87.1052 | 46.7 | 47.394 | 0.33 | 48.23 | 0.69629
1063 | 26.575 | 87.1873 | 51.54 | 52.2384 | 0.369 | 48.54 | 0.70638
1064 | 26.6 | 87.2693 | 53.29 | 53.9913 | 0.448 | 48.74 | 0.82976
1065 | 26.625 | 87.3513 | 49.1 | 49.7475 | 0.6 | 45 | 1.2061
1066 | 26.65 | 87.4333 | 46.06 | 46.7138 | 0.759 | 45.44 | 1.6248
1067 | 26.675 | 87.5153 | 44.25 | 44.9784 | 0.944 | 50.62 | 2.0988
1068 | 26.7 | 87.5974 | 42.92 | 43.6936 | 1.499 | 53.76 | 3.4307
1069 | 26.725 | 87.6794 | 47.94 | 48.771 | 1.641 | 57.75 | 3.3647
1070 | 26.75 | 87.7614 | 52.03 | 52.8597 | 1.667 | 57.66 | 3.1536
1071 | 26.775 | 87.8434 | 58.24 | 59.0528 | 1.492 | 56.49 | 2.5266
1072 | 26.8 | 87.9254 | 82.8 | 83.4271 | 1.428 | 43.58 | 1.7117
1073 | 26.825 | 88.0075 | 103.5 | 103.8597 | 1.432 | 25 | 1.3788
1074 | 26.85 | 88.0895 | 116.12 | 116.3331 | 1.517 | 14.81 | 1.304
1075 | 26.875 | 88.1715 | 128.49 | 128.647 | 1.644 | 10.91 | 1.2779
1076 | 26.9 | 88.2535 | 143.01 | 143.1822 | 1.761 | 11.97 | 1.2299
1077 | 26.925 | 88.3355 | 157.13 | 157.3291 | 1.943 | 13.84 | 1.235
1078 | 26.95 | 88.4176 | 168.8 | 169.0135 | 1.987 | 14.84 | 1.1756
1079 | 26.975 | 88.4996 | 179.82 | 179.9554 | 1.866 | 9.41 | 1.0369
1080 | 27 | 88.5816 | 182.44 | 182.5109 | 1.788 | 4.93 | 0.97967
1081 | 27.025 | 88.6636 | 173.9 | 173.9381 | 1.528 | 2.65 | 0.87847
1082 | 27.05 | 88.7456 | 157.36 | 157.3688 | 1.396 | 0.61 | 0.88709
1083 | 27.075 | 88.8277 | 128.54 | 128.5381 | 1.551 | -0.13 | 1.2066
1084 | 27.1 | 88.9097 | 102.69 | 102.6841 | 1.832 | -0.41 | 1.7841
1085 | 27.125 | 88.9917 | 78.58 | 78.5842 | 2.215 | 0.29 | 2.8186
1086 | 27.15 | 89.0737 | 61.1 | 61.1148 | 2.32 | 1.03 | 3.7961
1087 | 27.175 | 89.1557 | 45.81 | 45.832 | 2.071 | 1.53 | 4.5187
1088 | 27.2 | 89.2378 | 41.09 | 41.1209 | 1.826 | 2.15 | 4.4406
1089 | 27.225 | 89.3198 | 44.24 | 44.302 | 1.726 | 4.31 | 3.896
1090 | 27.25 | 89.4018 | 58.92 | 58.9967 | 1.611 | 5.33 | 2.7307
1091 | 27.275 | 89.4838 | 85.82 | 85.917 | 1.602 | 6.74 | 1.8646
1092 | 27.3 | 89.5658 | 102.45 | 102.5566 | 1.686 | 7.41 | 1.644
1093 | 27.325 | 89.6479 | 125.47 | 125.5743 | 1.68 | 7.25 | 1.3379
1094 | 27.35 | 89.7299 | 164.42 | 164.4784 | 1.711 | 4.06 | 1.0403
1095 | 27.375 | 89.8119 | 180.73 | 180.7861 | 1.675 | 3.9 | 0.92651
1096 | 27.4 | 89.8939 | 187.35 | 187.3802 | 1.663 | 2.1 | 0.8875
1097 | 27.425 | 89.9759 | 186.59 | 186.5814 | 1.649 | -0.6 | 0.8838
1098 | 27.45 | 90.058 | 185.48 | 185.4753 | 1.716 | -0.33 | 0.92519
1099 | 27.475 | 90.14 | 182.08 | 182.0689 | 1.902 | -0.77 | 1.0447
1100 | 27.5 | 90.222 | 178.62 | 178.604 | 2.138 | -1.11 | 1.1971
1101 | 27.525 | 90.304 | 178.93 | 178.9586 | 2.265 | 1.99 | 1.2657
1102 | 27.55 | 90.386 | 178.27 | 178.5386 | 2.31 | 18.67 | 1.2938
1103 | 27.575 | 90.4681 | 169.95 | 170.2483 | 2.255 | 20.73 | 1.3245
1104 | 27.6 | 90.5501 | 166.49 | 166.6643 | 2.119 | 12.11 | 1.2714
1105 | 27.625 | 90.6321 | 164.07 | 164.1991 | 2.006 | 8.97 | 1.2217
1106 | 27.65 | 90.7141 | 167.98 | 168.0872 | 2.196 | 7.45 | 1.3065
1107 | 27.675 | 90.7961 | 174.62 | 174.7066 | 2.57 | 6.02 | 1.471
1108 | 27.7 | 90.8782 | 192.03 | 192.1244 | 3.328 | 6.56 | 1.7322
1109 | 27.725 | 90.9602 | 221.91 | 221.9583 | 2.206 | 3.36 | 0.99388
1110 | 27.75 | 91.0422 | 255.69 | 255.7081 | 2.552 | 1.26 | 0.99801
1111 | 27.775 | 91.1242 | 292.78 | 292.7813 | 3.119 | 0.09 | 1.0653
1112 | 27.8 | 91.2062 | 302.29 | 302.2742 | 3.54 | -1.1 | 1.1711
1113 | 27.825 | 91.2883 | 313.61 | 314.1043 | 3.946 | 34.35 | 1.2563
1114 | 27.85 | 91.3703 | 349.09 | 349.1255 | 4.439 | 2.47 | 1.2715
1115 | 27.875 | 91.4523 | 363.25 | 363.2327 | 4.725 | -1.2 | 1.3008
1116 | 27.9 | 91.5343 | 370.15 | 370.1297 | 4.741 | -1.41 | 1.2809
1117 | 27.925 | 91.6163 | 365.07 | 365.1481 | 4.88 | 5.43 | 1.3364
1118 | 27.95 | 91.6984 | 354.84 | 354.9128 | 5.012 | 5.06 | 1.4122
1119 | 27.975 | 91.7804 | 343.09 | 343.1586 | 4.98 | 4.77 | 1.4512
1120 | 28 | 91.8624 | 339.82 | 339.9184 | 4.466 | 6.84 | 1.3138
1121 | 28.025 | 91.9444 | 337.33 | 337.4461 | 3.795 | 8.07 | 1.1246
1122 | 28.05 | 92.0264 | 339.69 | 339.8228 | 2.968 | 9.23 | 0.8734
1123 | 28.075 | 92.1085 | 329.8 | 329.8393 | 2.486 | 2.73 | 0.7537
1124 | 28.1 | 92.1905 | 315.22 | 315.2229 | 2.462 | 0.2 | 0.78103
1125 | 28.125 | 92.2725 | 295.66 | 295.6581 | 2.951 | -0.13 | 0.99811
1126 | 28.15 | 92.3545 | 270.03 | 270.0271 | 3.483 | -0.2 | 1.2899
1127 | 28.175 | 92.4365 | 235.3 | 235.2938 | 3.986 | -0.43 | 1.6941
1128 | 28.2 | 92.5186 | 194.96 | 194.9871 | 4.697 | 1.88 | 2.4089
1129 | 28.225 | 92.6006 | 141.17 | 141.2201 | 4.762 | 3.48 | 3.372
1130 | 28.25 | 92.6826 | 132.24 | 132.3035 | 4.464 | 4.41 | 3.3741
1131 | 28.275 | 92.7646 | 138.35 | 138.4419 | 4.079 | 6.39 | 2.9464
1132 | 28.3 | 92.8466 | 125.69 | 125.7802 | 3.527 | 6.27 | 2.8041
1133 | 28.325 | 92.9287 | 148.05 | 148.1802 | 3.176 | 9.05 | 2.1433
1134 | 28.35 | 93.0107 | 211.38 | 211.5412 | 3.245 | 11.2 | 1.534
1135 | 28.375 | 93.0927 | 239.18 | 239.3327 | 3.404 | 10.61 | 1.4223
1136 | 28.4 | 93.1747 | 253.41 | 253.5507 | 3.522 | 9.78 | 1.3891
1137 | 28.425 | 93.2567 | 281.65 | 281.8418 | 3.728 | 13.33 | 1.3227
1138 | 28.45 | 93.3388 | 299.49 | 299.6596 | 3.865 | 11.79 | 1.2898
1139 | 28.475 | 93.4208 | 301.33 | 301.4242 | 3.948 | 6.55 | 1.3098
1140 | 28.5 | 93.5028 | 289.75 | 289.8382 | 3.96 | 6.13 | 1.3663
1141 | 28.525 | 93.5848 | 266.79 | 266.8765 | 4.008 | 6.01 | 1.5018
1142 | 28.55 | 93.6668 | 253.07 | 253.167 | 4.087 | 6.74 | 1.6143
1143 | 28.575 | 93.7489 | 243.36 | 243.4686 | 3.874 | 7.55 | 1.5912
1144 | 28.6 | 93.8309 | 237.48 | 237.5997 | 3.773 | 8.32 | 1.588
1145 | 28.625 | 93.9129 | 243.25 | 243.3965 | 3.736 | 10.18 | 1.5349
1146 | 28.65 | 93.9949 | 261.35 | 261.4576 | 3.755 | 7.48 | 1.4362
1147 | 28.675 | 94.0769 | 281.36 | 281.4609 | 3.783 | 7.01 | 1.3441
1148 | 28.7 | 94.159 | 297.57 | 297.626 | 4.262 | 3.89 | 1.432
1149 | 28.725 | 94.241 | 312.42 | 312.443 | 3.231 | 1.6 | 1.0341
1150 | 28.75 | 94.323 | 326.17 | 326.1831 | 3.414 | 0.91 | 1.0467
1151 | 28.775 | 94.405 | 331.28 | 331.2732 | 3.597 | -0.47 | 1.0858
1152 | 28.8 | 94.487 | 330.03 | 330.0245 | 3.94 | -0.38 | 1.1939
1153 | 28.825 | 94.5691 | 319.88 | 320.0876 | 3.997 | 14.43 | 1.2487
1154 | 28.85 | 94.6511 | 318.15 | 318.1271 | 3.909 | -1.59 | 1.2288
1155 | 28.875 | 94.7331 | 308.12 | 308.0794 | 3.624 | -2.82 | 1.1763
1156 | 28.9 | 94.8151 | 290.05 | 290.0065 | 3.578 | -3.02 | 1.2338
1157 | 28.925 | 94.8971 | 260.29 | 260.2499 | 3.529 | -2.79 | 1.356
1158 | 28.95 | 94.9792 | 236.62 | 236.5833 | 3.412 | -2.55 | 1.4422
1159 | 28.975 | 95.0612 | 214.2 | 214.1718 | 3.423 | -1.96 | 1.5982
1160 | 29 | 95.1432 | 195.35 | 195.3527 | 3.38 | 0.19 | 1.7302
1161 | 29.025 | 95.2252 | 185.02 | 185.0427 | 3.195 | 1.58 | 1.7266
1162 | 29.05 | 95.3072 | 179.48 | 179.5147 | 2.858 | 2.41 | 1.5921
1163 | 29.075 | 95.3893 | 176.64 | 176.6885 | 2.567 | 3.37 | 1.4528
1164 | 29.1 | 95.4713 | 180.05 | 180.0929 | 2.407 | 2.98 | 1.3365
1165 | 29.125 | 95.5533 | 187.99 | 187.9848 | 2.183 | -0.36 | 1.1613
1166 | 29.15 | 95.6353 | 197.63 | 197.6185 | 2.118 | -0.8 | 1.0718
1167 | 29.175 | 95.7173 | 203.07 | 203.069 | 2.115 | -0.07 | 1.0415
1168 | 29.2 | 95.7994 | 208.46 | 208.4511 | 2.004 | -0.62 | 0.96138
1169 | 29.225 | 95.8814 | 213.29 | 213.251 | 1.722 | -2.71 | 0.8075
1170 | 29.25 | 95.9634 | 208.01 | 207.9677 | 1.744 | -2.94 | 0.83859
1171 | 29.275 | 96.0454 | 188.65 | 188.6008 | 1.928 | -3.42 | 1.0223
1172 | 29.3 | 96.1274 | 168.79 | 168.7394 | 2.012 | -3.52 | 1.1924
1173 | 29.325 | 96.2095 | 150.36 | 150.3171 | 2.01 | -2.98 | 1.3372
1174 | 29.35 | 96.2915 | 137.05 | 137.0301 | 2.004 | -1.38 | 1.4625
1175 | 29.375 | 96.3735 | 137.32 | 137.3204 | 2.106 | 0.03 | 1.5336
1176 | 29.4 | 96.4555 | 138.19 | 138.1998 | 2.313 | 0.68 | 1.6737
1177 | 29.425 | 96.5375 | 140.11 | 140.1253 | 2.522 | 1.06 | 1.7998
1178 | 29.45 | 96.6196 | 142.26 | 142.2649 | 2.643 | 0.34 | 1.8578
1179 | 29.475 | 96.7016 | 147.81 | 147.7952 | 2.635 | -1.03 | 1.7829
1180 | 29.5 | 96.7836 | 156.35 | 156.2923 | 2.443 | -4.01 | 1.5631
1181 | 29.525 | 96.8656 | 158.14 | 158.0643 | 2.366 | -5.26 | 1.4969
1182 | 29.55 | 96.9476 | 159.43 | 159.3588 | 2.629 | -4.95 | 1.6497
1183 | 29.575 | 97.0297 | 164.29 | 164.2336 | 2.746 | -3.92 | 1.672
1184 | 29.6 | 97.1117 | 174.19 | 174.1526 | 2.649 | -2.6 | 1.5211
1185 | 29.625 | 97.1937 | 184.15 | 184.1222 | 2.405 | -1.93 | 1.3062
1186 | 29.65 | 97.2757 | 196.05 | 196.0215 | 2.219 | -1.98 | 1.132
1187 | 29.675 | 97.3577 | 199.81 | 199.7726 | 2.271 | -2.6 | 1.1368
1188 | 29.7 | 97.4398 | 199.15 | 199.1107 | 2.347 | -2.73 | 1.1787
1189 | 29.725 | 97.5218 | 195.17 | 195.1317 | 2.124 | -2.66 | 1.0885
1190 | 29.75 | 97.6038 | 192.6 | 192.5685 | 2.097 | -2.19 | 1.089
1191 | 29.775 | 97.6858 | 191.42 | 191.3927 | 1.986 | -1.9 | 1.0377
1192 | 29.8 | 97.7678 | 190.78 | 190.7583 | 1.958 | -1.51 | 1.0264
1193 | 29.825 | 97.8499 | 173.53 | 173.5497 | 1.897 | 1.37 | 1.0931
1194 | 29.85 | 97.9319 | 158.72 | 158.6721 | 1.89 | -3.33 | 1.1911
1195 | 29.875 | 98.0139 | 141.47 | 141.4235 | 2.016 | -3.23 | 1.4255
1196 | 29.9 | 98.0959 | 127.63 | 127.6035 | 2.082 | -1.84 | 1.6316
1197 | 29.925 | 98.1779 | 117.8 | 117.8216 | 1.991 | 1.5 | 1.6898
1198 | 29.95 | 98.26 | 120.63 | 120.6897 | 1.83 | 4.15 | 1.5163
1199 | 29.975 | 98.342 | 125.31 | 125.4549 | 1.646 | 10.07 | 1.312
1200 | 30 | 98.424 | 125.11 | 125.244 | 1.344 | 9.31 | 1.0731
1201 | 30.025 | 98.506 | 122.58 | 122.6578 | 0.974 | 5.41 | 0.79408
1202 | 30.05 | 98.588 | 115.49 | 115.5245 | 1.045 | 2.4 | 0.90457
1203 | 30.075 | 98.6701 | 98.9 | 98.8865 | 1.272 | -0.94 | 1.2863
1204 | 30.1 | 98.7521 | 79.33 | 79.3021 | 1.605 | -1.94 | 2.0239
1205 | 30.125 | 98.8341 | 55.18 | 55.1773 | 1.666 | -0.19 | 3.0194
1206 | 30.15 | 98.9161 | 41.92 | 41.9344 | 1.569 | 1 | 3.7416
1207 | 30.175 | 98.9981 | 33.44 | 33.4761 | 1.334 | 2.51 | 3.9849
1208 | 30.2 | 99.0802 | 25.02 | 25.0889 | 1.072 | 4.79 | 4.2728
1209 | 30.225 | 99.1622 | 20.36 | 20.4715 | 0.853 | 7.75 | 4.1668
1210 | 30.25 | 99.2442 | 19.87 | 19.991 | 0.575 | 8.41 | 2.8763
1211 | 30.275 | 99.3262 | 19.5 | 19.6269 | 0.258 | 8.82 | 1.3145
1212 | 30.3 | 99.4082 | 18.59 | 18.7304 | 0.211 | 9.76 | 1.1265
1213 | 30.325 | 99.4903 | 18.46 | 18.6056 | 0.205 | 10.12 | 1.1018
1214 | 30.35 | 99.5723 | 18.3 | 18.459 | 0.215 | 11.05 | 1.1647
1215 | 30.375 | 99.6543 | 17.5 | 17.6707 | 0.221 | 11.86 | 1.2507
1216 | 30.4 | 99.7363 | 17.51 | 17.6726 | 0.239 | 11.3 | 1.3524
1217 | 30.425 | 99.8183 | 17.73 | 17.9116 | 0.225 | 12.62 | 1.2562
1218 | 30.45 | 99.9004 | 18.12 | 18.3062 | 0.224 | 12.94 | 1.2236
1219 | 30.475 | 99.9824 | 18.16 | 18.3437 | 0.227 | 12.77 | 1.2375
1220 | 30.5 | 100.0644 | 18.11 | 18.3145 | 0.239 | 14.21 | 1.305
1221 | 30.525 | 100.1464 | 18.32 | 18.5194 | 0.247 | 13.86 | 1.3337
1222 | 30.55 | 100.2284 | 18.34 | 18.5547 | 0.262 | 14.92 | 1.412
1223 | 30.575 | 100.3105 | 18.46 | 18.6754 | 0.254 | 14.97 | 1.3601
1224 | 30.6 | 100.3925 | 18.55 | 18.7651 | 0.258 | 14.95 | 1.3749
1225 | 30.625 | 100.4745 | 18.48 | 18.6935 | 0.269 | 14.84 | 1.439
1226 | 30.65 | 100.5565 | 18.3 | 18.5285 | 0.266 | 15.88 | 1.4356
1227 | 30.675 | 100.6385 | 18.41 | 18.647 | 0.267 | 16.47 | 1.4319
1228 | 30.7 | 100.7206 | 18.45 | 18.6844 | 0.312 | 16.29 | 1.6698
1229 | 30.725 | 100.8026 | 18.85 | 19.0906 | 0.332 | 16.72 | 1.7391
1230 | 30.75 | 100.8846 | 18.74 | 18.9989 | 0.341 | 17.99 | 1.7948
1231 | 30.775 | 100.9666 | 18.35 | 18.6004 | 0.349 | 17.4 | 1.8763
1232 | 30.8 | 101.0486 | 17.02 | 17.8213 | 0.349 | 55.69 | 1.9583
1233 | 30.825 | 101.1307 | 17.13 | 18.051 | 0.348 | 64.01 | 1.9279
1234 | 30.85 | 101.2127 | 16.85 | 17.8369 | 0.344 | 68.59 | 1.9286
1235 | 30.875 | 101.2947 | 16.66 | 17.6976 | 0.329 | 72.11 | 1.859
1236 | 30.9 | 101.3767 | 16.47 | 17.5477 | 0.307 | 74.9 | 1.7495
1237 | 30.925 | 101.4587 | 16.47 | 17.6097 | 0.296 | 79.21 | 1.6809
1238 | 30.95 | 101.5408 | 16.67 | 17.8604 | 0.29 | 82.73 | 1.6237
1239 | 30.975 | 101.6228 | 16.59 | 17.8296 | 0.311 | 86.15 | 1.7443
1240 | 31 | 101.7048 | 16.59 | 17.8734 | 0.369 | 89.19 | 2.0645
1241 | 31.025 | 101.7868 | 16.6 | 17.9108 | 0.366 | 91.1 | 2.0435
1242 | 31.05 | 101.8688 | 16.62 | 17.9799 | 0.357 | 94.51 | 1.9856
1243 | 31.075 | 101.9509 | 20.21 | 21.7043 | 0.43 | 103.85 | 1.9812
1244 | 31.1 | 102.0329 | 41.91 | 43.6686 | 0.584 | 122.22 | 1.3373
1245 | 31.125 | 102.1149 | 73.13 | 74.1456 | 0.956 | 70.58 | 1.2894
1246 | 31.15 | 102.1969 | 77.28 | 77.7966 | 1.426 | 35.9 | 1.833
1247 | 31.175 | 102.2789 | 64.83 | 65.266 | 1.731 | 30.3 | 2.6522
1248 | 31.2 | 102.361 | 48.96 | 49.4176 | 1.75 | 31.8 | 3.5413
1249 | 31.225 | 102.443 | 36.54 | 37.0219 | 1.496 | 33.49 | 4.0409
1250 | 31.25 | 102.525 | 31.92 | 32.5855 | 1.28 | 46.25 | 3.9281
1251 | 31.275 | 102.607 | 30.92 | 31.9081 | 1.099 | 68.67 | 3.4443
1252 | 31.3 | 102.689 | 45.08 | 46.554 | 1.303 | 102.44 | 2.7989
1253 | 31.325 | 102.7711 | 58.24 | 59.4256 | 1.361 | 82.4 | 2.2903
1254 | 31.35 | 102.8531 | 51.15 | 51.4684 | 1.409 | 22.13 | 2.7376
1255 | 31.375 | 102.9351 | 43.11 | 43.3801 | 1.531 | 18.77 | 3.5293
1256 | 31.4 | 103.0171 | 35.96 | 36.1922 | 1.641 | 16.14 | 4.5341
1257 | 31.425 | 103.0991 | 32.14 | 32.4429 | 1.631 | 21.05 | 5.0273
1258 | 31.45 | 103.1812 | 28.8 | 29.2704 | 1.438 | 32.69 | 4.9128
1259 | 31.475 | 103.2632 | 31.71 | 32.3204 | 1.337 | 42.42 | 4.1367
1260 | 31.5 | 103.3452 | 54.6 | 55.3879 | 1.503 | 54.76 | 2.7136
1261 | 31.525 | 103.4272 | 79.27 | 80.1408 | 1.992 | 60.52 | 2.4856
1262 | 31.55 | 103.5092 | 80.27 | 80.4222 | 2.238 | 10.58 | 2.7828
1263 | 31.575 | 103.5913 | 77.07 | 77.2051 | 2.377 | 9.39 | 3.0788
1264 | 31.6 | 103.6733 | 93.49 | 93.6959 | 2.547 | 14.31 | 2.7184
1265 | 31.625 | 103.7553 | 146.75 | 147.0637 | 2.629 | 21.8 | 1.7877
1266 | 31.65 | 103.8373 | 214.56 | 214.7545 | 2.716 | 13.52 | 1.2647
1267 | 31.675 | 103.9193 | 234.28 | 234.3983 | 3.015 | 8.22 | 1.2863
1268 | 31.7 | 104.0014 | 242.12 | 242.3213 | 3.157 | 13.99 | 1.3028
1269 | 31.725 | 104.0834 | 256.38 | 256.6307 | 2.978 | 17.42 | 1.1604
1270 | 31.75 | 104.1654 | 271.37 | 271.7017 | 3.239 | 23.05 | 1.1921
1271 | 31.775 | 104.2474 | 291.1 | 291.4492 | 3.396 | 24.27 | 1.1652
1272 | 31.8 | 104.3294 | 237.49 | 238.6788 | 3.489 | 82.62 | 1.4618
1273 | 31.825 | 104.4115 | 304.96 | 305.0433 | 3.704 | 5.79 | 1.2143
1274 | 31.85 | 104.4935 | 297.06 | 297.0555 | 3.958 | -0.31 | 1.3324
1275 | 31.875 | 104.5755 | 290.76 | 290.7361 | 3.855 | -1.66 | 1.3259
1276 | 31.9 | 104.6575 | 282.73 | 282.6995 | 3.698 | -2.12 | 1.3081
1277 | 31.925 | 104.7395 | 266.45 | 266.4091 | 3.471 | -2.84 | 1.3029
1278 | 31.95 | 104.8216 | 250.52 | 250.4701 | 3.339 | -3.47 | 1.3331
1279 | 31.975 | 104.9036 | 231.92 | 231.8705 | 2.906 | -3.44 | 1.2533
1280 | 32 | 104.9856 | 216.83 | 216.7874 | 2.625 | -2.96 | 1.2109
1281 | 32.025 | 105.0676 | 205.74 | 205.7137 | 2.59 | -1.83 | 1.259
1282 | 32.05 | 105.1496 | 197.54 | 197.5204 | 2.575 | -1.36 | 1.3037
1283 | 32.075 | 105.2317 | 197.82 | 197.8282 | 2.439 | 0.57 | 1.2329
1284 | 32.1 | 105.3137 | 205.41 | 205.4401 | 2.158 | 2.09 | 1.0504
1285 | 32.125 | 105.3957 | 200.8 | 200.794 | 1.939 | -0.42 | 0.96567
1286 | 32.15 | 105.4777 | 189.46 | 189.4306 | 1.902 | -2.04 | 1.0041
1287 | 32.175 | 105.5597 | 178.43 | 178.3946 | 2.238 | -2.46 | 1.2545
1288 | 32.2 | 105.6418 | 170.56 | 170.5298 | 2.325 | -2.1 | 1.3634
1289 | 32.225 | 105.7238 | 154.96 | 154.9164 | 2.381 | -3.03 | 1.537
1290 | 32.25 | 105.8058 | 128.51 | 128.7946 | 2.569 | 19.78 | 1.9946
1291 | 32.275 | 105.8878 | 96.46 | 96.5914 | 2.633 | 9.13 | 2.7259
1292 | 32.3 | 105.9698 | 80.26 | 80.3993 | 2.092 | 9.68 | 2.602
1293 | 32.325 | 106.0519 | 67.23 | 67.3968 | 2.185 | 11.59 | 3.242
1294 | 32.35 | 106.1339 | 54.16 | 54.3905 | 2.529 | 16.02 | 4.6497
1295 | 32.375 | 106.2159 | 72.19 | 72.4172 | 2.581 | 15.79 | 3.5641
1296 | 32.4 | 106.2979 | 89.79 | 90.0163 | 2.356 | 15.73 | 2.6173
1297 | 32.425 | 106.3799 | 95.98 | 96.2033 | 2.163 | 15.52 | 2.2484
1298 | 32.45 | 106.462 | 107.77 | 107.9933 | 2.293 | 15.52 | 2.1233
1299 | 32.475 | 106.544 | 117.52 | 117.6052 | 2.366 | 5.92 | 2.0118
1300 | 32.5 | 106.626 | 118.36 | 118.4056 | 2.047 | 3.17 | 1.7288
1301 | 32.525 | 106.708 | 118.16 | 118.1859 | 1.778 | 1.8 | 1.5044
1302 | 32.55 | 106.79 | 121.38 | 121.3711 | 1.596 | -0.62 | 1.315
1303 | 32.575 | 106.8721 | 120.38 | 120.3547 | 1.5 | -1.76 | 1.2463
1304 | 32.6 | 106.9541 | 110.76 | 111.035 | 1.478 | 19.11 | 1.3311
1305 | 32.625 | 107.0361 | 99.06 | 99.2589 | 1.456 | 13.82 | 1.4669
1306 | 32.65 | 107.1181 | 84.94 | 85.0986 | 1.465 | 11.02 | 1.7215
1307 | 32.675 | 107.2001 | 66.57 | 66.7448 | 1.667 | 12.15 | 2.4976
1308 | 32.7 | 107.2822 | 49.66 | 50.0531 | 1.72 | 27.32 | 3.4364
1309 | 32.725 | 107.3642 | 44.72 | 45.1737 | 1.737 | 31.53 | 3.8452
1310 | 32.75 | 107.4462 | 39.72 | 40.178 | 1.766 | 31.83 | 4.3954
1311 | 32.775 | 107.5282 | 34.18 | 34.654 | 1.714 | 32.94 | 4.946
1312 | 32.8 | 107.6102 | 35.1 | 35.543 | 1.42 | 30.79 | 3.9952
1313 | 32.825 | 107.6923 | 36.02 | 36.3793 | 1.375 | 24.97 | 3.7796
1314 | 32.85 | 107.7743 | 36.31 | 36.665 | 1.343 | 24.67 | 3.6629
1315 | 32.875 | 107.8563 | 33.79 | 34.1398 | 1.258 | 24.31 | 3.6848
1316 | 32.9 | 107.9383 | 29.08 | 29.4682 | 1.181 | 26.98 | 4.0077
1317 | 32.925 | 108.0203 | 26.32 | 26.7196 | 1.155 | 27.77 | 4.3227
1318 | 32.95 | 108.1024 | 28.62 | 29.0534 | 1.153 | 30.12 | 3.9686
1319 | 32.975 | 108.1844 | 31.92 | 32.3649 | 1.074 | 30.92 | 3.3184
1320 | 33 | 108.2664 | 34.26 | 34.7046 | 1.051 | 30.9 | 3.0284
1321 | 33.025 | 108.3484 | 34.43 | 34.8437 | 0.982 | 28.75 | 2.8183
1322 | 33.05 | 108.4304 | 28.86 | 29.2304 | 0.977 | 25.74 | 3.3424
1323 | 33.075 | 108.5125 | 24.68 | 25.037 | 0.857 | 24.81 | 3.4229
1324 | 33.1 | 108.5945 | 20.38 | 20.7376 | 0.77 | 24.85 | 3.7131
1325 | 33.125 | 108.6765 | 17.94 | 18.3118 | 0.745 | 25.84 | 4.0684
1326 | 33.15 | 108.7585 | 17.59 | 17.9786 | 0.805 | 27.01 | 4.4775
1327 | 33.175 | 108.8405 | 19.46 | 19.8695 | 0.769 | 28.46 | 3.8703
1328 | 33.2 | 108.9226 | 33.63 | 34.0831 | 0.707 | 31.49 | 2.0743
1329 | 33.225 | 109.0046 | 42.21 | 42.6402 | 0.931 | 29.9 | 2.1834
1330 | 33.25 | 109.0866 | 43.68 | 44.0341 | 1.193 | 24.61 | 2.7093
1331 | 33.275 | 109.1686 | 38.76 | 39.0553 | 1.315 | 20.52 | 3.367
1332 | 33.3 | 109.2506 | 33.5 | 33.7879 | 1.412 | 20.01 | 4.179
1333 | 33.325 | 109.3327 | 30.29 | 30.6119 | 1.49 | 22.37 | 4.8674
1334 | 33.35 | 109.4147 | 33.17 | 33.5342 | 1.625 | 25.31 | 4.8458
1335 | 33.375 | 109.4967 | 36.37 | 36.7445 | 1.799 | 26.03 | 4.896
1336 | 33.4 | 109.5787 | 43.14 | 43.5245 | 1.819 | 26.72 | 4.1793
1337 | 33.425 | 109.6607 | 52.38 | 52.7737 | 1.826 | 27.36 | 3.4601
1338 | 33.45 | 109.7428 | 60.71 | 61.0641 | 1.785 | 24.61 | 2.9232
1339 | 33.475 | 109.8248 | 58.7 | 58.9692 | 1.755 | 18.71 | 2.9761
1340 | 33.5 | 109.9068 | 49.52 | 49.6727 | 1.586 | 10.61 | 3.1929
1341 | 33.525 | 109.9888 | 43.26 | 43.3725 | 1.546 | 7.82 | 3.5645
1342 | 33.55 | 110.0708 | 35.47 | 35.566 | 1.345 | 6.67 | 3.7817
1343 | 33.575 | 110.1529 | 27.44 | 27.5511 | 1.223 | 7.72 | 4.439
1344 | 33.6 | 110.2349 | 23.13 | 23.25 | 1.11 | 8.34 | 4.7742
1345 | 33.625 | 110.3169 | 22.34 | 22.4636 | 0.938 | 8.59 | 4.1756
1346 | 33.65 | 110.3989 | 20.35 | 20.4838 | 0.757 | 9.3 | 3.6956
1347 | 33.675 | 110.4809 | 19.61 | 19.7556 | 0.486 | 10.12 | 2.4601
1348 | 33.7 | 110.563 | 19.22 | 19.3735 | 0.307 | 10.67 | 1.5846
1349 | 33.725 | 110.645 | 18.51 | 18.6693 | 0.464 | 11.07 | 2.4854
1350 | 33.75 | 110.727 | 18.02 | 18.1843 | 0.464 | 11.42 | 2.5516
1351 | 33.775 | 110.809 | 17.96 | 18.143 | 0.447 | 12.72 | 2.4638
1352 | 33.8 | 110.891 | 19.14 | 19.3282 | 0.403 | 13.08 | 2.085
1353 | 33.825 | 110.9731 | 21.55 | 21.8116 | 0.351 | 18.18 | 1.6092
1354 | 33.85 | 111.0551 | 20.95 | 21.2119 | 0.316 | 18.2 | 1.4897
1355 | 33.875 | 111.1371 | 20.68 | 20.9427 | 0.29 | 18.26 | 1.3847
1356 | 33.9 | 111.2191 | 18.6 | 18.8755 | 0.267 | 19.15 | 1.4145
1357 | 33.925 | 111.3011 | 17.44 | 17.7223 | 0.234 | 19.62 | 1.3204
1358 | 33.95 | 111.3832 | 16.91 | 17.1884 | 0.218 | 19.35 | 1.2683
1359 | 33.975 | 111.4652 | 17.14 | 17.4177 | 0.181 | 19.3 | 1.0392
1360 | 34 | 111.5472 | 17.35 | 17.6291 | 0.16 | 19.4 | 0.90759
1361 | 34.025 | 111.6292 | 17.26 | 17.5531 | 0.148 | 20.37 | 0.84316
1362 | 34.05 | 111.7112 | 17.41 | 17.7044 | 0.152 | 20.46 | 0.85854
1363 | 34.075 | 111.7933 | 17.22 | 17.5181 | 0.17 | 20.72 | 0.97042
1364 | 34.1 | 111.8753 | 16.96 | 17.253 | 0.181 | 20.36 | 1.0491
1365 | 34.125 | 111.9573 | 17.16 | 17.4512 | 0.172 | 20.24 | 0.9856
1366 | 34.15 | 112.0393 | 17.23 | 17.5218 | 0.162 | 20.28 | 0.92456
1367 | 34.175 | 112.1213 | 17.15 | 17.4543 | 0.146 | 21.15 | 0.83647
1368 | 34.2 | 112.2034 | 16.97 | 17.2768 | 0.15 | 21.32 | 0.86822
1369 | 34.225 | 112.2854 | 16.79 | 17.0959 | 0.144 | 21.26 | 0.84231
1370 | 34.25 | 112.3674 | 16.7 | 17.0112 | 0.139 | 21.63 | 0.81711
1371 | 34.275 | 112.4494 | 16.43 | 16.7437 | 0.152 | 21.8 | 0.90781
1372 | 34.3 | 112.5314 | 16.48 | 16.795 | 0.164 | 21.89 | 0.97648
1373 | 34.325 | 112.6135 | 16.69 | 17.0043 | 0.165 | 21.84 | 0.97035
1374 | 34.35 | 112.6955 | 17.18 | 17.4908 | 0.153 | 21.6 | 0.87475
1375 | 34.375 | 112.7775 | 17.34 | 17.6583 | 0.152 | 22.12 | 0.86079
1376 | 34.4 | 112.8595 | 17.17 | 17.4873 | 0.157 | 22.05 | 0.8978
1377 | 34.425 | 112.9415 | 17.15 | 17.4725 | 0.159 | 22.41 | 0.91
1378 | 34.45 | 113.0236 | 17.07 | 17.3938 | 0.162 | 22.5 | 0.93137
1379 | 34.475 | 113.1056 | 16.95 | 17.2762 | 0.163 | 22.67 | 0.94349
1380 | 34.5 | 113.1876 | 17.21 | 17.5313 | 0.153 | 22.33 | 0.87272
1381 | 34.525 | 113.2696 | 16.97 | 17.2894 | 0.154 | 22.2 | 0.89072
1382 | 34.55 | 113.3516 | 16.68 | 16.9986 | 0.146 | 22.14 | 0.8589
1383 | 34.575 | 113.4337 | 16.53 | 16.8502 | 0.137 | 22.25 | 0.81305
1384 | 34.6 | 113.5157 | 16.27 | 16.5914 | 0.139 | 22.34 | 0.83778
1385 | 34.625 | 113.5977 | 16.56 | 16.8835 | 0.136 | 22.48 | 0.80552
1386 | 34.65 | 113.6797 | 16.34 | 16.6656 | 0.143 | 22.63 | 0.85805
1387 | 34.675 | 113.7617 | 16.39 | 16.7192 | 0.138 | 22.88 | 0.8254
1388 | 34.7 | 113.8438 | 16.89 | 17.2234 | 0.132 | 23.17 | 0.7664
1389 | 34.725 | 113.9258 | 17.25 | 17.5887 | 0.117 | 23.54 | 0.6652
1390 | 34.75 | 114.0078 | 17.32 | 17.6576 | 0.163 | 23.46 | 0.92312
1391 | 34.775 | 114.0898 | 17.67 | 18.0074 | 0.167 | 23.45 | 0.9274
1392 | 34.8 | 114.1718 | 17.47 | 17.8127 | 0.175 | 23.82 | 0.98244
1393 | 34.825 | 114.2539 | 17.58 | 18.0718 | 0.188 | 34.18 | 1.0403
1394 | 34.85 | 114.3359 | 17.27 | 17.7631 | 0.193 | 34.27 | 1.0865
1395 | 34.875 | 114.4179 | 16.78 | 17.2794 | 0.182 | 34.71 | 1.0533
1396 | 34.9 | 114.4999 | 16.81 | 17.3162 | 0.184 | 35.18 | 1.0626
1397 | 34.925 | 114.5819 | 16.49 | 17.0048 | 0.159 | 35.78 | 0.93503
1398 | 34.95 | 114.664 | 16.61 | 17.131 | 0.146 | 36.21 | 0.85225
1399 | 34.975 | 114.746 | 16.8 | 17.3343 | 0.14 | 37.13 | 0.80765
1400 | 35 | 114.828 | 16.85 | 17.3857 | 0.135 | 37.23 | 0.7765
1401 | 35.025 | 114.91 | 16.51 | 17.0548 | 0.138 | 37.86 | 0.80916
1402 | 35.05 | 114.992 | 15.98 | 16.535 | 0.139 | 38.57 | 0.84064
1403 | 35.075 | 115.0741 | 15.97 | 16.5356 | 0.137 | 39.31 | 0.82851
1404 | 35.1 | 115.1561 | 16.16 | 16.7333 | 0.143 | 39.84 | 0.85459
1405 | 35.125 | 115.2381 | 16.48 | 17.0564 | 0.146 | 40.06 | 0.85598
1406 | 35.15 | 115.3201 | 16.59 | 17.1735 | 0.154 | 40.55 | 0.89673
1407 | 35.175 | 115.4021 | 16.8 | 17.3892 | 0.166 | 40.95 | 0.95461
1408 | 35.2 | 115.4842 | 16.78 | 17.3792 | 0.17 | 41.64 | 0.97818
1409 | 35.225 | 115.5662 | 16.98 | 17.5855 | 0.179 | 42.08 | 1.0179
1410 | 35.25 | 115.6482 | 16.89 | 17.5017 | 0.192 | 42.51 | 1.097
1411 | 35.275 | 115.7302 | 16.91 | 17.5333 | 0.194 | 43.32 | 1.1065
1412 | 35.3 | 115.8122 | 16.88 | 17.5071 | 0.19 | 43.58 | 1.0853
1413 | 35.325 | 115.8943 | 16.95 | 17.583 | 0.186 | 43.99 | 1.0578
1414 | 35.35 | 115.9763 | 16.67 | 17.3089 | 0.179 | 44.4 | 1.0342
1415 | 35.375 | 116.0583 | 16.44 | 17.0914 | 0.178 | 45.27 | 1.0415
1416 | 35.4 | 116.1403 | 16.41 | 17.0752 | 0.182 | 46.23 | 1.0659
1417 | 35.425 | 116.2223 | 16.58 | 17.2525 | 0.179 | 46.74 | 1.0375
1418 | 35.45 | 116.3044 | 16.52 | 17.2035 | 0.173 | 47.5 | 1.0056
1419 | 35.475 | 116.3864 | 16.95 | 17.6433 | 0.168 | 48.18 | 0.9522
1420 | 35.5 | 116.4684 | 17.11 | 17.8152 | 0.164 | 49.01 | 0.92056
1421 | 35.525 | 116.5504 | 16.95 | 17.662 | 0.17 | 49.48 | 0.96252
1422 | 35.55 | 116.6324 | 16.86 | 17.595 | 0.176 | 51.08 | 1.0003
1423 | 35.575 | 116.7145 | 16.82 | 17.5606 | 0.181 | 51.47 | 1.0307
1424 | 35.6 | 116.7965 | 16.58 | 17.3275 | 0.19 | 51.95 | 1.0965
1425 | 35.625 | 116.8785 | 16.54 | 17.2904 | 0.178 | 52.15 | 1.0295
1426 | 35.65 | 116.9605 | 16.08 | 16.8335 | 0.181 | 52.37 | 1.0752
1427 | 35.675 | 117.0425 | 15.92 | 16.68 | 0.191 | 52.82 | 1.1451
1428 | 35.7 | 117.1246 | 15.86 | 16.6338 | 0.179 | 53.78 | 1.0761
1429 | 35.725 | 117.2066 | 16.27 | 17.0559 | 0.206 | 54.62 | 1.2078
1430 | 35.75 | 117.2886 | 17.23 | 18.0431 | 0.254 | 56.51 | 1.4077
1431 | 35.775 | 117.3706 | 19.68 | 20.5311 | 0.266 | 59.15 | 1.2956
1432 | 35.8 | 117.4526 | 23.77 | 24.6071 | 0.241 | 58.18 | 0.97939
1433 | 35.825 | 117.5347 | 22.05 | 22.9228 | 0.221 | 60.66 | 0.9641
1434 | 35.85 | 117.6167 | 19.16 | 20.0219 | 0.224 | 59.9 | 1.1188
1435 | 35.875 | 117.6987 | 17.34 | 18.3461 | 0.274 | 69.92 | 1.4935
1436 | 35.9 | 117.7807 | 16.51 | 17.6082 | 0.288 | 76.32 | 1.6356
1437 | 35.925 | 117.8627 | 16.63 | 17.7813 | 0.245 | 80.01 | 1.3779
1438 | 35.95 | 117.9448 | 16.94 | 18.1282 | 0.227 | 82.58 | 1.2522
1439 | 35.975 | 118.0268 | 17.19 | 18.4231 | 0.235 | 85.7 | 1.2756
1440 | 36 | 118.1088 | 17.27 | 18.5407 | 0.247 | 88.31 | 1.3322
1441 | 36.025 | 118.1908 | 17.06 | 18.3635 | 0.255 | 90.59 | 1.3886
1442 | 36.05 | 118.2728 | 17.2 | 18.5392 | 0.265 | 93.07 | 1.4294
1443 | 36.075 | 118.3549 | 17.33 | 18.6977 | 0.26 | 95.05 | 1.3905
1444 | 36.1 | 118.4369 | 17.27 | 18.6846 | 0.262 | 98.31 | 1.4022
1445 | 36.125 | 118.5189 | 17.11 | 18.561 | 0.264 | 100.84 | 1.4223
1446 | 36.15 | 118.6009 | 17.14 | 18.6268 | 0.261 | 103.33 | 1.4012
1447 | 36.175 | 118.6829 | 17.16 | 18.6772 | 0.258 | 105.44 | 1.3814
1448 | 36.2 | 118.765 | 16.82 | 18.3746 | 0.258 | 108.04 | 1.4041
1449 | 36.225 | 118.847 | 16.86 | 18.4409 | 0.263 | 109.87 | 1.4262
1450 | 36.25 | 118.929 | 16.82 | 18.4277 | 0.263 | 111.73 | 1.4272
1451 | 36.275 | 119.011 | 17.06 | 18.6989 | 0.259 | 113.9 | 1.3851
1452 | 36.3 | 119.093 | 16.84 | 18.4989 | 0.26 | 115.29 | 1.4055
1453 | 36.325 | 119.1751 | 16.77 | 18.4555 | 0.262 | 117.14 | 1.4196
1454 | 36.35 | 119.2571 | 16.7 | 18.4031 | 0.258 | 118.36 | 1.4019
1455 | 36.375 | 119.3391 | 16.82 | 18.5406 | 0.259 | 119.58 | 1.3969
1456 | 36.4 | 119.4211 | 16.78 | 18.5493 | 0.254 | 122.96 | 1.3693
1457 | 36.425 | 119.5031 | 16.69 | 18.4893 | 0.264 | 125.05 | 1.4278
1458 | 36.45 | 119.5852 | 16.77 | 18.5922 | 0.274 | 126.64 | 1.4737
1459 | 36.475 | 119.6672 | 16.53 | 18.3668 | 0.275 | 127.65 | 1.4973
1460 | 36.5 | 119.7492 | 16.6 | 18.4557 | 0.275 | 128.97 | 1.4901
1461 | 36.525 | 119.8312 | 16.34 | 18.2186 | 0.273 | 130.56 | 1.4985
1462 | 36.55 | 119.9132 | 16.42 | 18.3172 | 0.267 | 131.85 | 1.4576
1463 | 36.575 | 119.9953 | 16.52 | 18.4288 | 0.271 | 132.66 | 1.4705
1464 | 36.6 | 120.0773 | 16.52 | 18.4373 | 0.267 | 133.25 | 1.4481
1465 | 36.625 | 120.1593 | 16.56 | 18.488 | 0.272 | 133.99 | 1.4712
1466 | 36.65 | 120.2413 | 16.68 | 18.6225 | 0.268 | 135 | 1.4391
1467 | 36.675 | 120.3233 | 16.8 | 18.7722 | 0.268 | 137.06 | 1.4276
1468 | 36.7 | 120.4054 | 16.96 | 18.948 | 0.268 | 138.16 | 1.4144
1469 | 36.725 | 120.4874 | 16.92 | 18.9327 | 0.221 | 139.88 | 1.1673
1470 | 36.75 | 120.5694 | 17.13 | 19.1633 | 0.275 | 141.31 | 1.435
1471 | 36.775 | 120.6514 | 17.07 | 19.1183 | 0.287 | 142.35 | 1.5012
1472 | 36.8 | 120.7334 | 17.02 | 19.0858 | 0.298 | 143.57 | 1.5614
1473 | 36.825 | 120.8155 | 14.41 | 16.7024 | 0.306 | 159.32 | 1.8321
1474 | 36.85 | 120.8975 | 16.87 | 19.1804 | 0.311 | 160.57 | 1.6214
1475 | 36.875 | 120.9795 | 17.04 | 19.3942 | 0.312 | 163.61 | 1.6087
1476 | 36.9 | 121.0615 | 16.97 | 19.3348 | 0.314 | 164.35 | 1.624
1477 | 36.925 | 121.1435 | 17.06 | 19.4343 | 0.296 | 165.01 | 1.5231
1478 | 36.95 | 121.2256 | 16.73 | 19.0911 | 0.29 | 164.09 | 1.519
1479 | 36.975 | 121.3076 | 16.56 | 18.9441 | 0.286 | 165.69 | 1.5097
1480 | 37 | 121.3896 | 16.64 | 19.0271 | 0.288 | 165.9 | 1.5136
1481 | 37.025 | 121.4716 | 16.62 | 19.0106 | 0.29 | 166.14 | 1.5255
1482 | 37.05 | 121.5536 | 16.59 | 18.9801 | 0.295 | 166.11 | 1.5543
1483 | 37.075 | 121.6357 | 16.61 | 19.0004 | 0.292 | 166.13 | 1.5368
1484 | 37.1 | 121.7177 | 16.9 | 19.2906 | 0.291 | 166.14 | 1.5085
1485 | 37.125 | 121.7997 | 16.76 | 19.1527 | 0.297 | 166.29 | 1.5507
1486 | 37.15 | 121.8817 | 16.78 | 19.1746 | 0.296 | 166.42 | 1.5437
1487 | 37.175 | 121.9637 | 16.79 | 19.1846 | 0.3 | 166.42 | 1.5638
1488 | 37.2 | 122.0458 | 16.82 | 19.2264 | 0.304 | 167.24 | 1.5812
1489 | 37.225 | 122.1278 | 16.81 | 19.213 | 0.299 | 167 | 1.5562
1490 | 37.25 | 122.2098 | 16.76 | 19.1537 | 0.296 | 166.36 | 1.5454
1491 | 37.275 | 122.2918 | 16.73 | 19.1262 | 0.3 | 166.53 | 1.5685
1492 | 37.3 | 122.3738 | 16.58 | 19.003 | 0.304 | 168.39 | 1.5998
1493 | 37.325 | 122.4559 | 16.85 | 19.278 | 0.301 | 168.74 | 1.5614
1494 | 37.35 | 122.5379 | 16.88 | 19.3034 | 0.304 | 168.42 | 1.5749
1495 | 37.375 | 122.6199 | 16.86 | 19.244 | 0.315 | 165.68 | 1.6369
1496 | 37.4 | 122.7019 | 17.01 | 19.3909 | 0.32 | 165.47 | 1.6503
1497 | 37.425 | 122.7839 | 17.26 | 19.6468 | 0.317 | 165.88 | 1.6135
1498 | 37.45 | 122.866 | 17.09 | 19.4767 | 0.309 | 165.87 | 1.5865
1499 | 37.475 | 122.948 | 16.97 | 19.3671 | 0.302 | 166.59 | 1.5593
1500 | 37.5 | 123.03 | 17 | 19.4018 | 0.297 | 166.92 | 1.5308
1501 | 37.525 | 123.112 | 17.05 | 19.4555 | 0.294 | 167.18 | 1.5111
1502 | 37.55 | 123.194 | 17.19 | 19.6013 | 0.294 | 167.58 | 1.4999
1503 | 37.575 | 123.2761 | 17.16 | 19.5712 | 0.297 | 167.57 | 1.5175
1504 | 37.6 | 123.3581 | 17.16 | 19.5801 | 0.3 | 168.19 | 1.5322
1505 | 37.625 | 123.4401 | 17.18 | 19.6107 | 0.3 | 168.93 | 1.5298
1506 | 37.65 | 123.5221 | 17.09 | 19.5271 | 0.3 | 169.37 | 1.5363
1507 | 37.675 | 123.6041 | 16.97 | 19.4245 | 0.301 | 170.58 | 1.5496
1508 | 37.7 | 123.6862 | 16.83 | 19.2866 | 0.305 | 170.73 | 1.5814
1509 | 37.725 | 123.7682 | 17.03 | 19.4921 | 0.277 | 171.11 | 1.4211
1510 | 37.75 | 123.8502 | 17.05 | 19.5171 | 0.31 | 171.46 | 1.5883
1511 | 37.775 | 123.9322 | 16.71 | 19.179 | 0.321 | 171.59 | 1.6737
1512 | 37.8 | 124.0142 | 17 | 19.4896 | 0.329 | 173.02 | 1.6881
1513 | 37.825 | 124.0963 | 16.59 | 18.94 | 0.331 | 163.32 | 1.7476
1514 | 37.85 | 124.1783 | 17.29 | 19.7807 | 0.332 | 173.1 | 1.6784
1515 | 37.875 | 124.2603 | 17.46 | 19.9579 | 0.337 | 173.6 | 1.6886
1516 | 37.9 | 124.3423 | 17.56 | 20.0594 | 0.333 | 173.7 | 1.6601
1517 | 37.925 | 124.4243 | 17.71 | 20.1996 | 0.32 | 173.02 | 1.5842
1518 | 37.95 | 124.5064 | 17.36 | 19.8566 | 0.316 | 173.51 | 1.5914
1519 | 37.975 | 124.5884 | 17.51 | 20.0147 | 0.315 | 174.07 | 1.5738
1520 | 38 | 124.6704 | 17.66 | 20.1635 | 0.325 | 173.99 | 1.6118
1521 | 38.025 | 124.7524 | 17.12 | 19.6287 | 0.334 | 174.35 | 1.7016
1522 | 38.05 | 124.8344 | 17.2 | 19.7268 | 0.336 | 175.61 | 1.7033
1523 | 38.075 | 124.9165 | 17.27 | 19.8101 | 0.343 | 176.53 | 1.7314
1524 | 38.1 | 124.9985 | 17.59 | 20.1374 | 0.352 | 177.04 | 1.748
1525 | 38.125 | 125.0805 | 17.8 | 20.3523 | 0.349 | 177.38 | 1.7148
1526 | 38.15 | 125.1625 | 17.7 | 20.243 | 0.352 | 176.73 | 1.7389
1527 | 38.175 | 125.2445 | 17.59 | 20.1055 | 0.329 | 174.82 | 1.6364
1528 | 38.2 | 125.3266 | 17.64 | 20.147 | 0.323 | 174.23 | 1.6032
1529 | 38.225 | 125.4086 | 17.28 | 19.7903 | 0.315 | 174.46 | 1.5917
1530 | 38.25 | 125.4906 | 17.41 | 19.9275 | 0.302 | 174.96 | 1.5155
1531 | 38.275 | 125.5726 | 17.59 | 20.1158 | 0.299 | 175.54 | 1.4864
1532 | 38.3 | 125.6546 | 17.87 | 20.3901 | 0.306 | 175.14 | 1.5007
1533 | 38.325 | 125.7367 | 17.79 | 20.3059 | 0.311 | 174.85 | 1.5316
1534 | 38.35 | 125.8187 | 17.7 | 20.2209 | 0.312 | 175.2 | 1.543
1535 | 38.375 | 125.9007 | 17.86 | 20.3684 | 0.314 | 174.33 | 1.5416
1536 | 38.4 | 125.9827 | 17.56 | 20.0615 | 0.318 | 173.85 | 1.5851
1537 | 38.425 | 126.0647 | 17.63 | 20.1371 | 0.314 | 174.24 | 1.5593
1538 | 38.45 | 126.1468 | 17.53 | 20.0521 | 0.314 | 175.28 | 1.5659
1539 | 38.475 | 126.2288 | 17.61 | 20.1341 | 0.31 | 175.42 | 1.5397
1540 | 38.5 | 126.3108 | 17.64 | 20.1768 | 0.302 | 176.3 | 1.4968
1541 | 38.525 | 126.3928 | 17.34 | 19.9043 | 0.299 | 178.21 | 1.5022
1542 | 38.55 | 126.4748 | 17.67 | 20.2563 | 0.31 | 179.74 | 1.5304
1543 | 38.575 | 126.5569 | 17.6 | 20.1949 | 0.304 | 180.34 | 1.5053
1544 | 38.6 | 126.6389 | 17.05 | 19.6514 | 0.309 | 180.79 | 1.5724
1545 | 38.625 | 126.7209 | 17.17 | 19.7741 | 0.308 | 180.98 | 1.5576
1546 | 38.65 | 126.8029 | 17.56 | 20.1621 | 0.316 | 180.84 | 1.5673
1547 | 38.675 | 126.8849 | 17.29 | 19.893 | 0.318 | 180.9 | 1.5986
1548 | 38.7 | 126.967 | 17.07 | 19.6661 | 0.327 | 180.42 | 1.6628
1549 | 38.725 | 127.049 | 17.41 | 20.018 | 0.308 | 181.25 | 1.5386
1550 | 38.75 | 127.131 | 17.68 | 20.29 | 0.341 | 181.39 | 1.6806
1551 | 38.775 | 127.213 | 17.37 | 19.9796 | 0.345 | 181.36 | 1.7268
1552 | 38.8 | 127.295 | 17.51 | 20.1109 | 0.346 | 180.76 | 1.7205
1553 | 38.825 | 127.3771 | 16.76 | 19.2348 | 0.348 | 171.99 | 1.8092
1554 | 38.85 | 127.4591 | 17.89 | 20.4596 | 0.34 | 178.58 | 1.6618
1555 | 38.875 | 127.5411 | 18.14 | 20.7161 | 0.344 | 179.03 | 1.6605
1556 | 38.9 | 127.6231 | 18.29 | 20.8507 | 0.342 | 177.96 | 1.6402
1557 | 38.925 | 127.7051 | 18.04 | 20.6027 | 0.334 | 178.1 | 1.6211
1558 | 38.95 | 127.7872 | 17.95 | 20.5252 | 0.321 | 178.97 | 1.5639
1559 | 38.975 | 127.8692 | 17.92 | 20.5027 | 0.318 | 179.49 | 1.551
1560 | 39 | 127.9512 | 17.89 | 20.4858 | 0.324 | 180.4 | 1.5816
1561 | 39.025 | 128.0332 | 18.06 | 20.6605 | 0.322 | 180.73 | 1.5585
1562 | 39.05 | 128.1152 | 18.08 | 20.6985 | 0.327 | 181.98 | 1.5798
1563 | 39.075 | 128.1973 | 18.2 | 20.8207 | 0.331 | 182.13 | 1.5898
1564 | 39.1 | 128.2793 | 18.19 | 20.8417 | 0.329 | 184.29 | 1.5786
1565 | 39.125 | 128.3613 | 18.14 | 20.7815 | 0.333 | 183.58 | 1.6024
1566 | 39.15 | 128.4433 | 18.48 | 21.1041 | 0.336 | 182.37 | 1.5921
1567 | 39.175 | 128.5253 | 18.17 | 20.7865 | 0.336 | 181.84 | 1.6164
1568 | 39.2 | 128.6074 | 18.17 | 20.7766 | 0.334 | 181.15 | 1.6076
1569 | 39.225 | 128.6894 | 18.05 | 20.6427 | 0.328 | 180.19 | 1.5889
1570 | 39.25 | 128.7714 | 17.89 | 20.4753 | 0.325 | 179.67 | 1.5873
1571 | 39.275 | 128.8534 | 17.71 | 20.2815 | 0.324 | 178.71 | 1.5975
1572 | 39.3 | 128.9354 | 17.64 | 20.2161 | 0.329 | 179.03 | 1.6274
1573 | 39.325 | 129.0175 | 17.88 | 20.4535 | 0.327 | 178.85 | 1.5988
1574 | 39.35 | 129.0995 | 17.91 | 20.4993 | 0.322 | 179.95 | 1.5708
1575 | 39.375 | 129.1815 | 17.73 | 20.3243 | 0.324 | 180.3 | 1.5941
1576 | 39.4 | 129.2635 | 17.65 | 20.2438 | 0.326 | 180.26 | 1.6104
1577 | 39.425 | 129.3455 | 17.91 | 20.5003 | 0.325 | 180.02 | 1.5853
1578 | 39.45 | 129.4276 | 17.83 | 20.4199 | 0.328 | 179.99 | 1.6063
1579 | 39.475 | 129.5096 | 17.84 | 20.4238 | 0.326 | 179.57 | 1.5962
1580 | 39.5 | 129.5916 | 17.74 | 20.3241 | 0.327 | 179.59 | 1.6089
1581 | 39.525 | 129.6736 | 17.89 | 20.4845 | 0.322 | 180.31 | 1.5719
1582 | 39.55 | 129.7556 | 17.81 | 20.3993 | 0.322 | 179.95 | 1.5785
1583 | 39.575 | 129.8377 | 17.7 | 20.3021 | 0.327 | 180.84 | 1.6107
1584 | 39.6 | 129.9197 | 17.71 | 20.3245 | 0.332 | 181.7 | 1.6335
1585 | 39.625 | 130.0017 | 17.82 | 20.4276 | 0.324 | 181.22 | 1.5861
1586 | 39.65 | 130.0837 | 17.78 | 20.3929 | 0.324 | 181.59 | 1.5888
1587 | 39.675 | 130.1657 | 17.82 | 20.4374 | 0.337 | 181.9 | 1.6489
1588 | 39.7 | 130.2478 | 18.1 | 20.7404 | 0.34 | 183.5 | 1.6393
1589 | 39.725 | 130.3298 | 18.56 | 21.1299 | 0.322 | 178.6 | 1.5239
1590 | 39.75 | 130.4118 | 18.46 | 20.8694 | 0.378 | 167.45 | 1.8113
1591 | 39.775 | 130.4938 | 18.5 | 20.9632 | 0.378 | 171.19 | 1.8032
1592 | 39.8 | 130.5758 | 18.09 | 20.5635 | 0.387 | 171.9 | 1.882
1593 | 39.825 | 130.6579 | 15.95 | 18.5212 | 0.364 | 178.69 | 1.9653
1594 | 39.85 | 130.7399 | 18.06 | 20.7024 | 0.345 | 183.64 | 1.6665
1595 | 39.875 | 130.8219 | 18.09 | 20.7646 | 0.335 | 185.88 | 1.6133
1596 | 39.9 | 130.9039 | 18.14 | 20.8312 | 0.331 | 187.03 | 1.589
1597 | 39.925 | 130.9859 | 18.34 | 21.0335 | 0.327 | 187.19 | 1.5547
1598 | 39.95 | 131.068 | 18.3 | 21.0074 | 0.327 | 188.16 | 1.5566
1599 | 39.975 | 131.15 | 18.3 | 21.0163 | 0.328 | 188.78 | 1.5607
1600 | 40 | 131.232 | 18.4 | 21.1208 | 0.335 | 189.09 | 1.5861
1601 | 40.025 | 131.314 | 18.38 | 21.1008 | 0.338 | 189.09 | 1.6018
1602 | 40.05 | 131.396 | 18.7 | 21.4139 | 0.341 | 188.61 | 1.5924
1603 | 40.075 | 131.4781 | 18.52 | 21.2274 | 0.343 | 188.16 | 1.6158
1604 | 40.1 | 131.5601 | 18.58 | 21.2879 | 0.338 | 188.19 | 1.5878
1605 | 40.125 | 131.6421 | 18.52 | 21.2195 | 0.334 | 187.61 | 1.574
1606 | 40.15 | 131.7241 | 18.59 | 21.2974 | 0.339 | 188.16 | 1.5917
1607 | 40.175 | 131.8061 | 18.4 | 21.1231 | 0.346 | 189.25 | 1.638
1608 | 40.2 | 131.8882 | 18.36 | 21.0844 | 0.342 | 189.34 | 1.6221
1609 | 40.225 | 131.9702 | 18.44 | 21.1707 | 0.342 | 189.78 | 1.6154
1610 | 40.25 | 132.0522 | 18.72 | 21.4499 | 0.349 | 189.72 | 1.627
1611 | 40.275 | 132.1342 | 18.64 | 21.3608 | 0.362 | 189.09 | 1.6947
1612 | 40.3 | 132.2162 | 18.55 | 21.2712 | 0.361 | 189.12 | 1.6971
1613 | 40.325 | 132.2983 | 18.38 | 21.0706 | 0.368 | 186.99 | 1.7465
1614 | 40.35 | 132.3803 | 18.55 | 21.2427 | 0.37 | 187.14 | 1.7418
1615 | 40.375 | 132.4623 | 18.48 | 21.183 | 0.381 | 187.85 | 1.7986
1616 | 40.4 | 132.5443 | 18.73 | 21.4045 | 0.378 | 185.87 | 1.766
1617 | 40.425 | 132.6263 | 18.63 | 21.2958 | 0.38 | 185.27 | 1.7844
1618 | 40.45 | 132.7084 | 18.6 | 21.2643 | 0.385 | 185.16 | 1.8105
1619 | 40.475 | 132.7904 | 18.36 | 21.033 | 0.382 | 185.77 | 1.8162
1620 | 40.5 | 132.8724 | 18.68 | 21.3634 | 0.368 | 186.49 | 1.7226
1621 | 40.525 | 132.9544 | 18.89 | 21.6074 | 0.372 | 188.85 | 1.7216
1622 | 40.55 | 133.0364 | 19.39 | 22.1197 | 0.381 | 189.71 | 1.7224
1623 | 40.575 | 133.1185 | 19.95 | 22.7016 | 0.393 | 191.23 | 1.7312
1624 | 40.6 | 133.2005 | 20.55 | 23.338 | 0.405 | 193.76 | 1.7354
1625 | 40.625 | 133.2825 | 20.81 | 23.6199 | 0.418 | 195.28 | 1.7697
1626 | 40.65 | 133.3645 | 21.19 | 23.8977 | 0.437 | 188.18 | 1.8286
1627 | 40.675 | 133.4465 | 21.44 | 24.0421 | 0.444 | 180.84 | 1.8468
1628 | 40.7 | 133.5286 | 21.58 | 24.105 | 0.497 | 175.48 | 2.0618
1629 | 40.725 | 133.6106 | 21.77 | 24.2082 | 0.527 | 169.45 | 2.1769
1630 | 40.75 | 133.6926 | 21.45 | 23.7666 | 0.555 | 161 | 2.3352
1631 | 40.775 | 133.7746 | 21.24 | 23.4817 | 0.556 | 155.79 | 2.3678
1632 | 40.8 | 133.8566 | 20.91 | 23.1365 | 0.566 | 154.74 | 2.4463
1633 | 40.825 | 133.9387 | 19.36 | 21.8447 | 0.556 | 172.68 | 2.5452
1634 | 40.85 | 134.0207 | 21.43 | 24.0089 | 0.553 | 179.23 | 2.3033
1635 | 40.875 | 134.1027 | 21.48 | 23.9772 | 0.542 | 173.55 | 2.2605
1636 | 40.9 | 134.1847 | 21.52 | 24.0161 | 0.534 | 173.47 | 2.2235
1637 | 40.925 | 134.2667 | 21.67 | 24.1119 | 0.528 | 169.71 | 2.1898
1638 | 40.95 | 134.3488 | 21.75 | 24.1728 | 0.533 | 168.38 | 2.205
1639 | 40.975 | 134.4308 | 21.9 | 24.3019 | 0.553 | 166.93 | 2.2755
1640 | 41 | 134.5128 | 22.02 | 24.4325 | 0.562 | 167.66 | 2.3002
1641 | 41.025 | 134.5948 | 22.48 | 24.8834 | 0.576 | 167.03 | 2.3148
1642 | 41.05 | 134.6768 | 22.31 | 24.6714 | 0.576 | 164.11 | 2.3347
1643 | 41.075 | 134.7589 | 22.46 | 24.7828 | 0.593 | 161.43 | 2.3928
1644 | 41.1 | 134.8409 | 22.14 | 24.4489 | 0.6 | 160.46 | 2.4541
1645 | 41.125 | 134.9229 | 22.23 | 24.5896 | 0.575 | 163.99 | 2.3384
1646 | 41.15 | 135.0049 | 22.12 | 24.4746 | 0.552 | 163.64 | 2.2554
1647 | 41.175 | 135.0869 | 22.11 | 24.5178 | 0.536 | 167.34 | 2.1862
1648 | 41.2 | 135.169 | 22.19 | 24.681 | 0.534 | 173.12 | 2.1636
1649 | 41.225 | 135.251 | 22.13 | 24.6714 | 0.54 | 176.62 | 2.1888
1650 | 41.25 | 135.333 | 22.12 | 24.6611 | 0.535 | 176.6 | 2.1694
1651 | 41.275 | 135.415 | 21.93 | 24.462 | 0.524 | 175.97 | 2.1421
1652 | 41.3 | 135.497 | 21.52 | 24.0653 | 0.525 | 176.89 | 2.1816
1653 | 41.325 | 135.5791 | 21.61 | 24.159 | 0.533 | 177.15 | 2.2062
1654 | 41.35 | 135.6611 | 22.27 | 24.8768 | 0.548 | 181.17 | 2.2029
1655 | 41.375 | 135.7431 | 22.92 | 25.5631 | 0.559 | 183.69 | 2.1867
1656 | 41.4 | 135.8251 | 23.55 | 26.2022 | 0.595 | 184.32 | 2.2708
1657 | 41.425 | 135.9071 | 23.61 | 26.1453 | 0.612 | 176.2 | 2.3408
1658 | 41.45 | 135.9892 | 23.22 | 25.5831 | 0.646 | 164.23 | 2.5251
1659 | 41.475 | 136.0712 | 23.14 | 25.3504 | 0.659 | 153.62 | 2.5996
1660 | 41.5 | 136.1532 | 22.88 | 25.1776 | 0.658 | 159.68 | 2.6134
1661 | 41.525 | 136.2352 | 23.07 | 25.3817 | 0.652 | 160.66 | 2.5688
1662 | 41.55 | 136.3172 | 22.52 | 24.8599 | 0.609 | 162.62 | 2.4497
1663 | 41.575 | 136.3993 | 22.28 | 24.6281 | 0.589 | 163.19 | 2.3916
1664 | 41.6 | 136.4813 | 22.32 | 24.6552 | 0.581 | 162.29 | 2.3565
1665 | 41.625 | 136.5633 | 22.38 | 24.7615 | 0.571 | 165.51 | 2.306
1666 | 41.65 | 136.6453 | 22.56 | 24.994 | 0.59 | 169.16 | 2.3606
1667 | 41.675 | 136.7273 | 23.63 | 26.097 | 0.618 | 171.45 | 2.3681
1668 | 41.7 | 136.8094 | 24.24 | 26.7287 | 0.627 | 172.96 | 2.3458
1669 | 41.725 | 136.8914 | 24.64 | 27.1061 | 0.676 | 171.39 | 2.4939
1670 | 41.75 | 136.9734 | 24.5 | 26.8419 | 0.7 | 162.76 | 2.6079
1671 | 41.775 | 137.0554 | 24.16 | 26.473 | 0.713 | 160.75 | 2.6933
1672 | 41.8 | 137.1374 | 23.63 | 25.9712 | 0.715 | 162.71 | 2.753
1673 | 41.825 | 137.2195 | 23.37 | 25.9072 | 0.696 | 176.33 | 2.6865
1674 | 41.85 | 137.3015 | 23.5 | 26.2381 | 0.666 | 190.29 | 2.5383
1675 | 41.875 | 137.3835 | 23.94 | 26.741 | 0.642 | 194.66 | 2.4008
1676 | 41.9 | 137.4655 | 23.54 | 26.3473 | 0.594 | 195.1 | 2.2545
1677 | 41.925 | 137.5475 | 23.45 | 26.3154 | 0.578 | 199.14 | 2.1964
1678 | 41.95 | 137.6296 | 23.27 | 26.1358 | 0.579 | 199.17 | 2.2153
1679 | 41.975 | 137.7116 | 23.37 | 26.2396 | 0.58 | 199.43 | 2.2104
1680 | 42 | 137.7936 | 22.93 | 25.7987 | 0.569 | 199.37 | 2.2055
1681 | 42.025 | 137.8756 | 22.91 | 25.763 | 0.573 | 198.28 | 2.2241
1682 | 42.05 | 137.9576 | 23.01 | 25.8687 | 0.588 | 198.67 | 2.273
1683 | 42.075 | 138.0397 | 23.48 | 26.3717 | 0.599 | 200.97 | 2.2714
1684 | 42.1 | 138.1217 | 23.84 | 26.7352 | 0.602 | 201.21 | 2.2517
1685 | 42.125 | 138.2037 | 24.27 | 26.9653 | 0.607 | 187.32 | 2.251
1686 | 42.15 | 138.2857 | 24.1 | 26.7638 | 0.614 | 185.13 | 2.2941
1687 | 42.175 | 138.3677 | 24.32 | 27.0194 | 0.631 | 187.6 | 2.3354
1688 | 42.2 | 138.4498 | 24.23 | 26.9419 | 0.633 | 188.47 | 2.3495
1689 | 42.225 | 138.5318 | 24.03 | 26.7485 | 0.613 | 188.93 | 2.2917
1690 | 42.25 | 138.6138 | 23.92 | 26.6359 | 0.606 | 188.75 | 2.2751
1691 | 42.275 | 138.6958 | 24.11 | 26.8781 | 0.613 | 192.38 | 2.2807
1692 | 42.3 | 138.7778 | 24.56 | 27.3707 | 0.618 | 195.34 | 2.2579
1693 | 42.325 | 138.8599 | 24.54 | 27.3686 | 0.621 | 196.58 | 2.269
1694 | 42.35 | 138.9419 | 24.72 | 27.4766 | 0.618 | 191.58 | 2.2492
1695 | 42.375 | 139.0239 | 24.68 | 27.4532 | 0.625 | 192.73 | 2.2766
1696 | 42.4 | 139.1059 | 24.47 | 27.2566 | 0.63 | 193.66 | 2.3114
1697 | 42.425 | 139.1879 | 24.27 | 27.0807 | 0.632 | 195.34 | 2.3338
1698 | 42.45 | 139.27 | 24 | 26.8093 | 0.62 | 195.24 | 2.3126
1699 | 42.475 | 139.352 | 23.94 | 26.8027 | 0.592 | 198.95 | 2.2087
1700 | 42.5 | 139.434 | 24.13 | 27.0436 | 0.584 | 202.49 | 2.1595
1701 | 42.525 | 139.516 | 24.91 | 27.8825 | 0.58 | 206.58 | 2.0802
1702 | 42.55 | 139.598 | 25.74 | 28.7562 | 0.626 | 209.62 | 2.1769
1703 | 42.575 | 139.6801 | 25.65 | 28.582 | 0.634 | 203.77 | 2.2182
1704 | 42.6 | 139.7621 | 24.5 | 27.1647 | 0.621 | 185.19 | 2.2861
1705 | 42.625 | 139.8441 | 24.25 | 26.6289 | 0.608 | 165.33 | 2.2832
1706 | 42.65 | 139.9261 | 25.75 | 28.1796 | 0.681 | 168.85 | 2.4166
1707 | 42.675 | 140.0081 | 26.89 | 29.461 | 0.737 | 178.68 | 2.5016
1708 | 42.7 | 140.0902 | 24.75 | 27.1353 | 0.689 | 165.77 | 2.5391
1709 | 42.725 | 140.1722 | 23.2 | 24.8493 | 0.672 | 114.62 | 2.7043
1710 | 42.75 | 140.2542 | 21.84 | 23.4343 | 0.691 | 110.8 | 2.9487
1711 | 42.775 | 140.3362 | 21.47 | 23.1457 | 0.719 | 116.46 | 3.1064
1712 | 42.8 | 140.4182 | 21.28 | 22.9839 | 0.639 | 118.42 | 2.7802
1713 | 42.825 | 140.5003 | 19.94 | 22.1517 | 0.571 | 153.71 | 2.5777
1714 | 42.85 | 140.5823 | 20.33 | 22.6655 | 0.562 | 162.31 | 2.4795
1715 | 42.875 | 140.6643 | 20.79 | 23.1294 | 0.57 | 162.58 | 2.4644
1716 | 42.9 | 140.7463 | 21 | 23.331 | 0.562 | 162 | 2.4088
1717 | 42.925 | 140.8283 | 20.68 | 23.0214 | 0.552 | 162.72 | 2.3978
1718 | 42.95 | 140.9104 | 20.84 | 23.1857 | 0.544 | 163.02 | 2.3463
1719 | 42.975 | 140.9924 | 20.6 | 22.9171 | 0.545 | 161.03 | 2.3781
1720 | 43 | 141.0744 | 20.54 | 22.8572 | 0.535 | 161.04 | 2.3406
1721 | 43.025 | 141.1564 | 20.51 | 22.7944 | 0.53 | 158.76 | 2.3251
1722 | 43.05 | 141.2384 | 20.25 | 22.4942 | 0.514 | 155.97 | 2.285
1723 | 43.075 | 141.3205 | 20.29 | 22.545 | 0.505 | 156.72 | 2.24
1724 | 43.1 | 141.4025 | 20.13 | 22.4108 | 0.501 | 158.51 | 2.2355
1725 | 43.125 | 141.4845 | 20.34 | 22.6304 | 0.496 | 159.18 | 2.1917
1726 | 43.15 | 141.5665 | 20.52 | 22.8621 | 0.489 | 162.77 | 2.1389
1727 | 43.175 | 141.6485 | 20.68 | 23.0382 | 0.506 | 163.89 | 2.1964
1728 | 43.2 | 141.7306 | 20.83 | 23.1686 | 0.506 | 162.53 | 2.184
1729 | 43.225 | 141.8126 | 20.79 | 23.104 | 0.501 | 160.82 | 2.1685
1730 | 43.25 | 141.8946 | 20.66 | 22.9576 | 0.494 | 159.68 | 2.1518
1731 | 43.275 | 141.9766 | 20.28 | 22.5994 | 0.495 | 161.19 | 2.1903
1732 | 43.3 | 142.0586 | 20.12 | 22.4543 | 0.464 | 162.23 | 2.0664
1733 | 43.325 | 142.1407 | 20.1 | 22.4389 | 0.441 | 162.55 | 1.9653
1734 | 43.35 | 142.2227 | 20.18 | 22.5253 | 0.45 | 162.99 | 1.9978
1735 | 43.375 | 142.3047 | 20.84 | 23.2129 | 0.486 | 164.91 | 2.0937
1736 | 43.4 | 142.3867 | 21.86 | 24.2392 | 0.511 | 165.35 | 2.1082
1737 | 43.425 | 142.4687 | 22.77 | 25.0232 | 0.512 | 156.59 | 2.0461
1738 | 43.45 | 142.5508 | 22.49 | 24.6744 | 0.531 | 151.81 | 2.152
1739 | 43.475 | 142.6328 | 22.4 | 24.633 | 0.533 | 155.19 | 2.1638
1740 | 43.5 | 142.7148 | 22.63 | 24.9001 | 0.519 | 157.77 | 2.0843
1741 | 43.525 | 142.7968 | 22.62 | 24.8717 | 0.512 | 156.49 | 2.0586
1742 | 43.55 | 142.8788 | 21.89 | 24.1082 | 0.5 | 154.16 | 2.074
1743 | 43.575 | 142.9609 | 21.07 | 23.324 | 0.505 | 156.65 | 2.1651
1744 | 43.6 | 143.0429 | 21.24 | 23.4535 | 0.549 | 153.83 | 2.3408
1745 | 43.625 | 143.1249 | 22.27 | 24.4858 | 0.625 | 153.99 | 2.5525
1746 | 43.65 | 143.2069 | 24.15 | 26.3465 | 0.672 | 152.65 | 2.5506
1747 | 43.675 | 143.2889 | 25.48 | 27.4251 | 0.737 | 135.18 | 2.6873
1748 | 43.7 | 143.371 | 26.64 | 28.5311 | 0.843 | 131.43 | 2.9547
1749 | 43.725 | 143.453 | 28.46 | 30.3418 | 0.963 | 130.78 | 3.1738
1750 | 43.75 | 143.535 | 30.08 | 31.9022 | 1.071 | 126.64 | 3.3571
1751 | 43.775 | 143.617 | 31.46 | 33.2155 | 1.182 | 122 | 3.5586
1752 | 43.8 | 143.699 | 32.38 | 33.8941 | 1.343 | 105.23 | 3.9623
1753 | 43.825 | 143.7811 | 28.24 | 30.1873 | 1.451 | 135.33 | 4.8067
1754 | 43.85 | 143.8631 | 31.37 | 33.0401 | 1.506 | 116.07 | 4.5581
1755 | 43.875 | 143.9451 | 31.05 | 32.679 | 1.486 | 113.21 | 4.5473
1756 | 43.9 | 144.0271 | 29.79 | 31.2767 | 1.42 | 103.32 | 4.5401
1757 | 43.925 | 144.1091 | 28.61 | 30.0944 | 1.378 | 103.16 | 4.5789
1758 | 43.95 | 144.1912 | 28.12 | 29.6283 | 1.33 | 104.82 | 4.489
1759 | 43.975 | 144.2732 | 28.08 | 29.6406 | 1.295 | 108.46 | 4.369
1760 | 44 | 144.3552 | 28.04 | 29.6149 | 1.28 | 109.45 | 4.3222
1761 | 44.025 | 144.4372 | 28.41 | 30.0085 | 1.32 | 111.09 | 4.3988
1762 | 44.05 | 144.5192 | 29.33 | 31.0319 | 1.429 | 118.28 | 4.6049
1763 | 44.075 | 144.6013 | 32.31 | 34.2178 | 1.819 | 132.59 | 5.3159
1764 | 44.1 | 144.6833 | 38.63 | 40.7268 | 2.263 | 145.72 | 5.5565
1765 | 44.125 | 144.7653 | 50.83 | 52.9171 | 2.355 | 145.05 | 4.4504
1766 | 44.15 | 144.8473 | 66.76 | 67.9449 | 2.3 | 82.35 | 3.3851
1767 | 44.175 | 144.9293 | 81 | 81.344 | 2.272 | 23.91 | 2.7931
1768 | 44.2 | 145.0114 | 90.67 | 90.7578 | 2.438 | 6.1 | 2.6863
1769 | 44.225 | 145.0934 | 95.23 | 95.2785 | 2.26 | 3.37 | 2.372
1770 | 44.25 | 145.1754 | 97.64 | 97.6803 | 1.597 | 2.8 | 1.6349
1771 | 44.275 | 145.2574 | 94.88 | 94.8909 | 1.197 | 0.76 | 1.2614
1772 | 44.3 | 145.3394 | 88.06 | 88.0538 | 0.939 | -0.43 | 1.0664
1773 | 44.325 | 145.4215 | 77.27 | 77.268 | 1.268 | -0.14 | 1.641
1774 | 44.35 | 145.5035 | 59.49 | 59.5132 | 1.614 | 1.61 | 2.712
1775 | 44.375 | 145.5855 | 47.07 | 47.1113 | 1.468 | 2.87 | 3.116
1776 | 44.4 | 145.6675 | 38.74 | 38.8085 | 0.97 | 4.76 | 2.4995
1777 | 44.425 | 145.7495 | 34.64 | 34.7384 | 0.856 | 6.84 | 2.4641
1778 | 44.45 | 145.8316 | 29.33 | 29.443 | 0.814 | 7.85 | 2.7647
1779 | 44.475 | 145.9136 | 25.19 | 25.3271 | 0.64 | 9.53 | 2.5269
1780 | 44.5 | 145.9956 | 24.23 | 24.3896 | 0.493 | 11.09 | 2.0214
1781 | 44.525 | 146.0776 | 24.36 | 24.5299 | 0.406 | 11.81 | 1.6551
1782 | 44.55 | 146.1596 | 24.51 | 24.6873 | 0.46 | 12.32 | 1.8633
1783 | 44.575 | 146.2417 | 24.38 | 24.5649 | 0.492 | 12.85 | 2.0029
1784 | 44.6 | 146.3237 | 25.62 | 25.8245 | 0.456 | 14.21 | 1.7658
1785 | 44.625 | 146.4057 | 31.89 | 32.1173 | 0.429 | 15.8 | 1.3357
1786 | 44.65 | 146.4877 | 35.02 | 35.2222 | 0.529 | 14.05 | 1.5019
1787 | 44.675 | 146.5697 | 29.39 | 29.5995 | 0.733 | 14.56 | 2.4764
1788 | 44.7 | 146.6518 | 28.66 | 28.8977 | 1.149 | 16.52 | 3.9761
1789 | 44.725 | 146.7338 | 32.22 | 32.4843 | 1.551 | 18.37 | 4.7746
1790 | 44.75 | 146.8158 | 41.07 | 41.3589 | 1.919 | 20.08 | 4.6399
1791 | 44.775 | 146.8978 | 60.04 | 60.314 | 2.193 | 19.04 | 3.636
1792 | 44.8 | 146.9798 | 71.19 | 71.4248 | 2.292 | 16.32 | 3.209
1793 | 44.825 | 147.0619 | 84.96 | 85.777 | 2.248 | 56.78 | 2.6207
1794 | 44.85 | 147.1439 | 89.05 | 89.172 | 1.936 | 8.48 | 2.1711
1795 | 44.875 | 147.2259 | 89.61 | 89.7176 | 2.095 | 7.48 | 2.3351
1796 | 44.9 | 147.3079 | 92 | 92.1279 | 2.387 | 8.89 | 2.591
1797 | 44.925 | 147.3899 | 95.47 | 95.6217 | 2.8 | 10.54 | 2.9282
1798 | 44.95 | 147.472 | 116.16 | 116.3865 | 3.303 | 15.74 | 2.838
1799 | 44.975 | 147.554 | 150.9 | 151.1202 | 3.661 | 15.3 | 2.4226
1800 | 45 | 147.636 | 186.99 | 187.1477 | 3.685 | 10.96 | 1.969
1801 | 45.025 | 147.718 | 209.77 | 209.8424 | 3.477 | 5.03 | 1.657
1802 | 45.05 | 147.8 | 219.48 | 219.4932 | 3.434 | 0.92 | 1.5645
1803 | 45.075 | 147.8821 | 217.51 | 217.5244 | 3.507 | 1 | 1.6122
1804 | 45.1 | 147.9641 | 210.74 | 210.7653 | 3.764 | 1.76 | 1.7859
1805 | 45.125 | 148.0461 | 205.91 | 205.9419 | 3.768 | 2.22 | 1.8296
1806 | 45.15 | 148.1281 | 204.12 | 204.1708 | 3.56 | 3.53 | 1.7436
1807 | 45.175 | 148.2101 | 201.7 | 201.7633 | 3.25 | 4.4 | 1.6108
1808 | 45.2 | 148.2922 | 197.03 | 197.0759 | 2.647 | 3.19 | 1.3431
1809 | 45.225 | 148.3742 | 182.73 | 182.755 | 1.912 | 1.74 | 1.0462
1810 | 45.25 | 148.4562 | 164.76 | 164.7763 | 1.721 | 1.13 | 1.0444
1811 | 45.275 | 148.5382 | 143.03 | 143.0493 | 2.306 | 1.34 | 1.612
1812 | 45.3 | 148.6202 | 118.56 | 118.5807 | 2.524 | 1.44 | 2.1285
1813 | 45.325 | 148.7023 | 96.55 | 96.5795 | 2.609 | 2.05 | 2.7014
1814 | 45.35 | 148.7843 | 75.3 | 75.3463 | 2.684 | 3.22 | 3.5622
1815 | 45.375 | 148.8663 | 52.31 | 52.3779 | 2.575 | 4.72 | 4.9162
1816 | 45.4 | 148.9483 | 41.87 | 41.9494 | 2.028 | 5.52 | 4.8344
1817 | 45.425 | 149.0303 | 36.77 | 36.87 | 1.477 | 6.95 | 4.006
1818 | 45.45 | 149.1124 | 32.48 | 32.5955 | 1.044 | 8.03 | 3.2029
1819 | 45.475 | 149.1944 | 28.21 | 28.3363 | 0.679 | 8.78 | 2.3962
1820 | 45.5 | 149.2764 | 24.9 | 25.0384 | 0.426 | 9.62 | 1.7014
1821 | 45.525 | 149.3584 | 24.49 | 24.645 | 0.359 | 10.77 | 1.4567
1822 | 45.55 | 149.4404 | 24.57 | 24.7319 | 0.313 | 11.25 | 1.2656
1823 | 45.575 | 149.5225 | 24.48 | 24.6458 | 0.299 | 11.52 | 1.2132
1824 | 45.6 | 149.6045 | 24.48 | 24.6439 | 0.303 | 11.39 | 1.2295
1825 | 45.625 | 149.6865 | 24.45 | 24.6198 | 0.321 | 11.8 | 1.3038
1826 | 45.65 | 149.7685 | 24.97 | 25.143 | 0.349 | 12.02 | 1.3881
1827 | 45.675 | 149.8505 | 25.47 | 25.6441 | 0.388 | 12.1 | 1.513
1828 | 45.7 | 149.9326 | 26.03 | 26.206 | 0.426 | 12.23 | 1.6256
1829 | 45.725 | 150.0146 | 26.22 | 26.3981 | 0.467 | 12.38 | 1.7691
1830 | 45.75 | 150.0966 | 26.73 | 26.9067 | 0.476 | 12.28 | 1.7691
1831 | 45.775 | 150.1786 | 26.64 | 26.8158 | 0.484 | 12.22 | 1.8049
1832 | 45.8 | 150.2606 | 26.6 | 26.7768 | 0.512 | 12.29 | 1.9121
1833 | 45.825 | 150.3427 | 26.13 | 26.3854 | 0.55 | 17.75 | 2.0845
1834 | 45.85 | 150.4247 | 26.24 | 26.483 | 0.554 | 16.89 | 2.0919
1835 | 45.875 | 150.5067 | 25.86 | 26.1019 | 0.52 | 16.81 | 1.9922
1836 | 45.9 | 150.5887 | 25.52 | 25.761 | 0.502 | 16.75 | 1.9487
1837 | 45.925 | 150.6707 | 24.49 | 24.7294 | 0.475 | 16.64 | 1.9208
1838 | 45.95 | 150.7528 | 23.7 | 23.9449 | 0.443 | 17.02 | 1.8501
1839 | 45.975 | 150.8348 | 23.23 | 23.4766 | 0.406 | 17.14 | 1.7294
1840 | 46 | 150.9168 | 22.43 | 22.6762 | 0.31 | 17.11 | 1.3671
1841 | 46.025 | 150.9988 | 21.73 | 21.9766 | 0.171 | 17.14 | 0.7781
1842 | 46.05 | 151.0808 | 21.01 | 21.2588 | 0.142 | 17.29 | 0.66796
1843 | 46.075 | 151.1629 | 20.53 | 20.7821 | 0.102 | 17.52 | 0.49081
1844 | 46.1 | 151.2449 | 20.04 | 20.2944 | 0.081 | 17.68 | 0.39912
1845 | 46.125 | 151.3269 | 19.66 | 19.9227 | 0.085 | 18.26 | 0.42665
1846 | 46.15 | 151.4089 | 19.62 | 19.8879 | 0.095 | 18.62 | 0.47768
1847 | 46.175 | 151.4909 | 19.64 | 19.9135 | 0.126 | 19.01 | 0.63274
1848 | 46.2 | 151.573 | 19.92 | 20.198 | 0.162 | 19.32 | 0.80206
1849 | 46.225 | 151.655 | 20.7 | 20.9845 | 0.158 | 19.77 | 0.75294
1850 | 46.25 | 151.737 | 21.76 | 22.0472 | 0.095 | 19.96 | 0.43089
1851 | 46.275 | 151.819 | 21.64 | 21.922 | 0.069 | 19.6 | 0.31475
1852 | 46.3 | 151.901 | 20.92 | 21.2019 | 0.065 | 19.59 | 0.30658
1853 | 46.325 | 151.9831 | 19.77 | 20.0561 | 0.065 | 19.88 | 0.32409
1854 | 46.35 | 152.0651 | 19.31 | 19.6028 | 0.084 | 20.35 | 0.42851
1855 | 46.375 | 152.1471 | 19.98 | 20.2797 | 0.066 | 20.83 | 0.32545
1856 | 46.4 | 152.2291 | 19.94 | 20.2414 | 0.055 | 20.95 | 0.27172
1857 | 46.425 | 152.3111 | 20.22 | 20.524 | 0.078 | 21.13 | 0.38004
1858 | 46.45 | 152.3932 | 20.71 | 21.0168 | 0.111 | 21.32 | 0.52815
1859 | 46.475 | 152.4752 | 21.56 | 21.8711 | 0.168 | 21.62 | 0.76814
1860 | 46.5 | 152.5572 | 22.38 | 22.6953 | 0.326 | 21.91 | 1.4364
1861 | 46.525 | 152.6392 | 24.3 | 24.6299 | 0.676 | 22.93 | 2.7446
1862 | 46.55 | 152.7212 | 30.44 | 30.8065 | 1.074 | 25.47 | 3.4863
1863 | 46.575 | 152.8033 | 42.27 | 42.6585 | 1.309 | 27 | 3.0686
1864 | 46.6 | 152.8853 | 63.83 | 64.2592 | 1.232 | 29.83 | 1.9172
1865 | 46.625 | 152.9673 | 88.59 | 88.8666 | 1.162 | 19.22 | 1.3076
1866 | 46.65 | 153.0493 | 101.9 | 102.0105 | 1.249 | 7.68 | 1.2244
1867 | 46.675 | 153.1313 | 104.43 | 104.5183 | 1.337 | 6.14 | 1.2792
1868 | 46.7 | 153.2134 | 96.48 | 96.5594 | 1.465 | 5.52 | 1.5172
1869 | 46.725 | 153.2954 | 85 | 85.0866 | 2.499 | 6.02 | 2.937
1870 | 46.75 | 153.3774 | 73.65 | 73.749 | 2.128 | 6.88 | 2.8855
1871 | 46.775 | 153.4594 | 62.36 | 62.4727 | 2.187 | 7.83 | 3.5007
1872 | 46.8 | 153.5414 | 54.88 | 55.0083 | 1.811 | 8.92 | 3.2922
1873 | 46.825 | 153.6235 | 51.38 | 52.3236 | 1.761 | 65.58 | 3.3656
1874 | 46.85 | 153.7055 | 51.16 | 51.6777 | 1.774 | 35.98 | 3.4328
1875 | 46.875 | 153.7875 | 45.62 | 46.1522 | 1.431 | 36.99 | 3.1006
1876 | 46.9 | 153.8695 | 39.92 | 40.6784 | 1.152 | 52.71 | 2.832
1877 | 46.925 | 153.9515 | 40.25 | 41.1441 | 1.187 | 62.14 | 2.885
1878 | 46.95 | 154.0336 | 40.29 | 41.1082 | 1.156 | 56.86 | 2.8121
1879 | 46.975 | 154.1156 | 32.65 | 33.4352 | 1.036 | 54.57 | 3.0985
1880 | 47 | 154.1976 | 25.82 | 26.7845 | 0.882 | 67.03 | 3.293
1881 | 47.025 | 154.2796 | 23.75 | 24.7754 | 0.632 | 71.26 | 2.5509
1882 | 47.05 | 154.3616 | 22.15 | 23.282 | 0.523 | 78.67 | 2.2464
1883 | 47.075 | 154.4437 | 21.2 | 22.4536 | 0.406 | 87.12 | 1.8082
1884 | 47.1 | 154.5257 | 21.02 | 22.3641 | 0.343 | 93.41 | 1.5337
1885 | 47.125 | 154.6077 | 21.54 | 22.9588 | 0.376 | 98.6 | 1.6377
1886 | 47.15 | 154.6897 | 21.96 | 23.437 | 0.588 | 102.65 | 2.5089
1887 | 47.175 | 154.7717 | 22.95 | 24.5633 | 1.015 | 112.12 | 4.1322
1888 | 47.2 | 154.8538 | 31.93 | 33.7814 | 1.224 | 128.67 | 3.6233
1889 | 47.225 | 154.9358 | 54.17 | 56.1613 | 1.106 | 138.39 | 1.9693
1890 | 47.25 | 155.0178 | 91.24 | 91.5704 | 0.97 | 22.96 | 1.0593
1891 | 47.275 | 155.0998 | 102.69 | 102.7471 | 1.024 | 3.97 | 0.99662
1892 | 47.3 | 155.1818 | 101.03 | 101.0799 | 1.289 | 3.47 | 1.2752
1893 | 47.325 | 155.2639 | 91.09 | 91.1401 | 1.248 | 3.48 | 1.3693
1894 | 47.35 | 155.3459 | 75.41 | 75.4694 | 1.134 | 4.13 | 1.5026
1895 | 47.375 | 155.4279 | 59.09 | 59.186 | 1 | 6.67 | 1.6896
1896 | 47.4 | 155.5099 | 42.74 | 42.8832 | 0.911 | 9.95 | 2.1244
1897 | 47.425 | 155.5919 | 34.62 | 34.7941 | 0.746 | 12.1 | 2.144
1898 | 47.45 | 155.674 | 29.44 | 29.6409 | 0.45 | 13.96 | 1.5182
1899 | 47.475 | 155.756 | 27.4 | 27.6225 | 0.398 | 15.46 | 1.4409
1900 | 47.5 | 155.838 | 26.24 | 26.5017 | 0.443 | 18.19 | 1.6716
1901 | 47.525 | 155.92 | 23.12 | 23.4174 | 0.592 | 20.67 | 2.528
1902 | 47.55 | 156.002 | 24.03 | 24.3514 | 0.875 | 22.34 | 3.5932
1903 | 47.575 | 156.0841 | 29.03 | 29.386 | 1.224 | 24.74 | 4.1653
1904 | 47.6 | 156.1661 | 42.06 | 42.4636 | 1.281 | 28.05 | 3.0167
1905 | 47.625 | 156.2481 | 64.22 | 64.6046 | 1.13 | 26.73 | 1.7491
1906 | 47.65 | 156.3301 | 83.86 | 84.0623 | 1.265 | 14.06 | 1.5048
1907 | 47.675 | 156.4121 | 93.81 | 93.9484 | 1.389 | 9.62 | 1.4785
1908 | 47.7 | 156.4942 | 91.96 | 92.0717 | 1.571 | 7.76 | 1.7063
1909 | 47.725 | 156.5762 | 82.42 | 82.5199 | 3.022 | 6.94 | 3.6621
1910 | 47.75 | 156.6582 | 73.12 | 73.2416 | 3.347 | 8.45 | 4.5698
1911 | 47.775 | 156.7402 | 66.4 | 66.5425 | 3.399 | 9.9 | 5.108
1912 | 47.8 | 156.8222 | 63.23 | 63.413 | 2.925 | 12.72 | 4.6126
1913 | 47.825 | 156.9043 | 96.93 | 97.7787 | 2.421 | 58.98 | 2.476
1914 | 47.85 | 156.9863 | 104 | 104.0889 | 2.332 | 6.18 | 2.2404
1915 | 47.875 | 157.0683 | 108.84 | 108.9245 | 2.298 | 5.87 | 2.1097
1916 | 47.9 | 157.1503 | 108.75 | 108.8588 | 2.133 | 7.56 | 1.9594
1917 | 47.925 | 157.2323 | 109.62 | 109.756 | 2.269 | 9.45 | 2.0673
1918 | 47.95 | 157.3144 | 106.4 | 106.5465 | 2.593 | 10.18 | 2.4337
1919 | 47.975 | 157.3964 | 98.88 | 99.0217 | 2.91 | 9.85 | 2.9387
1920 | 48 | 157.4784 | 93.86 | 94.0101 | 3.165 | 10.43 | 3.3667
1921 | 48.025 | 157.5604 | 96.22 | 96.3921 | 3.301 | 11.96 | 3.4246
1922 | 48.05 | 157.6424 | 103.6 | 103.764 | 3.515 | 11.4 | 3.3875
1923 | 48.075 | 157.7245 | 117.38 | 117.5312 | 4.021 | 10.51 | 3.4212
1924 | 48.1 | 157.8065 | 140.96 | 141.0823 | 4.469 | 8.5 | 3.1677
1925 | 48.125 | 157.8885 | 179.32 | 179.3868 | 4.595 | 4.64 | 2.5615
1926 | 48.15 | 157.9705 | 227.35 | 227.3805 | 4.231 | 2.12 | 1.8608
1927 | 48.175 | 158.0525 | 259.75 | 259.7549 | 4.069 | 0.34 | 1.5665
1928 | 48.2 | 158.1346 | 261.35 | 261.3359 | 4.22 | -0.98 | 1.6148
1929 | 48.225 | 158.2166 | 247.92 | 247.9125 | 4.429 | -0.52 | 1.7865
1930 | 48.25 | 158.2986 | 225.62 | 225.6255 | 4.724 | 0.38 | 2.0937
1931 | 48.275 | 158.3806 | 191.65 | 191.669 | 4.785 | 1.32 | 2.4965
1932 | 48.3 | 158.4626 | 162.94 | 162.9696 | 5.09 | 2.06 | 3.1233
1933 | 48.325 | 158.5447 | 149.78 | 149.8255 | 5.156 | 3.16 | 3.4413
1934 | 48.35 | 158.6267 | 147.32 | 147.3955 | 5.25 | 5.25 | 3.5618
1935 | 48.375 | 158.7087 | 149.03 | 149.125 | 4.909 | 6.6 | 3.2919
1936 | 48.4 | 158.7907 | 155.63 | 155.7286 | 4.275 | 6.85 | 2.7452
1937 | 48.425 | 158.8727 | 173.78 | 173.8416 | 3.619 | 4.28 | 2.0818
1938 | 48.45 | 158.9548 | 179.26 | 179.2788 | 3.106 | 1.31 | 1.7325
1939 | 48.475 | 159.0368 | 162.62 | 162.6213 | 2.898 | 0.09 | 1.7821
1940 | 48.5 | 159.1188 | 139.47 | 139.4615 | 2.906 | -0.59 | 2.0837
1941 | 48.525 | 159.2008 | 119.01 | 119.0065 | 3.038 | -0.24 | 2.5528
1942 | 48.55 | 159.2828 | 99.27 | 99.2785 | 3.202 | 0.59 | 3.2253
1943 | 48.575 | 159.3649 | 77.37 | 77.3873 | 3.172 | 1.2 | 4.0989
1944 | 48.6 | 159.4469 | 61.61 | 61.6418 | 2.997 | 2.21 | 4.862
1945 | 48.625 | 159.5289 | 61.15 | 61.215 | 2.912 | 4.52 | 4.757
1946 | 48.65 | 159.6109 | 61.67 | 61.7565 | 2.574 | 6.01 | 4.168
1947 | 48.675 | 159.6929 | 69.53 | 69.6343 | 2.298 | 7.25 | 3.3001
1948 | 48.7 | 159.775 | 77.83 | 77.9307 | 2.285 | 7 | 2.9321
1949 | 48.725 | 159.857 | 86.55 | 86.6553 | 2.78 | 7.32 | 3.2081
1950 | 48.75 | 159.939 | 86.31 | 86.4089 | 0 | 6.87 | 0
1951 | 48.775 | 160.021 | 84.2 | 84.299 | 0 | 6.88 | 0
1952 | 48.8 | 160.103 | 87.93 | 88.0067 | 0 | 5.33 | 0
1953 | 48.825 | 160.1851 | 111.21 | 111.2894 | 0 | 5.52 | 0